## shell
material | materialProduction1 | materialProduction1Correction | materialProduction1Parameter | materialProduction2 | materialProduction2Correction | materialProduction2Parameter | semiProduction | semiProductionCorrection | semiProductionParameter | productionStage1 | productionStage1Correction | productionStage1Parameter | productionStage2 | productionStage2Correction | productionStage2Parameter | surface | surfaceCorrection | surfaceParameter
Aluminium - Anodized Glossy (Blue) | aluminium production, primary, ingot | 1 | mass |  |  |  | section bar extrusion, aluminium | 1 | mass | impact extrusion of aluminium, 1 stroke | 1 | mass |  | 1 | mass | anodising, aluminium sheet | 1 | surface
Aluminium - Anodized Glossy (Grey) | aluminium production, primary, ingot | 1 | mass |  |  |  | section bar extrusion, aluminium | 1 | mass | impact extrusion of aluminium, 1 stroke | 1 | mass |  | 1 | mass | anodising, aluminium sheet | 1 | surface
Aluminium - Anodized Glossy Red) | aluminium production, primary, ingot | 1 | mass |  |  |  | section bar extrusion, aluminium | 1 | mass | impact extrusion of aluminium, 1 stroke | 1 | mass |  | 1 | mass | anodising, aluminium sheet | 1 | surface
Aluminium - Anodized Rough (Blue) | aluminium production, primary, ingot | 1 | mass |  |  |  | section bar extrusion, aluminium | 1 | mass | impact extrusion of aluminium, 1 stroke | 1 | mass |  | 1 | mass | anodising, aluminium sheet | 1 | surface
Aluminium - Anodized Rough (Grey) | aluminium production, primary, ingot | 1 | mass |  |  |  | section bar extrusion, aluminium | 1 | mass | impact extrusion of aluminium, 1 stroke | 1 | mass |  | 1 | mass | anodising, aluminium sheet | 1 | surface
Aluminium - Anodized Rough (Red) | aluminium production, primary, ingot | 1 | mass |  |  |  | section bar extrusion, aluminium | 1 | mass | impact extrusion of aluminium, 1 stroke | 1 | mass |  | 1 | mass | anodising, aluminium sheet | 1 | surface
Aluminium - Bead Blasted | aluminium production, primary, ingot | 1 | mass |  |  |  | section bar extrusion, aluminium | 1 | mass | impact extrusion of aluminium, 1 stroke | 1 | mass |  | 1 | mass | metal working, average for aluminium product manufacturing | 1 | mass
Aluminium - Polished | aluminium production, primary, ingot | 1 | mass |  |  |  | section bar extrusion, aluminium | 1 | mass | impact extrusion of aluminium, 1 stroke | 1 | mass |  | 1 | mass | metal working, average for aluminium product manufacturing | 1 | mass
Aluminium - Satin | aluminium production, primary, ingot | 1 | mass |  |  |  | section bar extrusion, aluminium | 1 | mass | impact extrusion of aluminium, 1 stroke | 1 | mass |  | 1 | mass | metal working, average for aluminium product manufacturing | 1 | mass
Brass - Matte | brass production | 1 | mass | casting, brass | 1 | mass |  |  |  | impact extrusion of aluminium, 1 stroke | 1 | mass |  | 1 | mass | metal working, average for metal product manufacturing | 1 | mass
Brass - Polished | brass production | 1 | mass | casting, brass | 1 | mass |  |  |  | impact extrusion of aluminium, 1 stroke | 1 | mass |  | 1 | mass | metal working, average for metal product manufacturing | 1 | mass
Chrome | steel production, converter, low-alloyed | 1 | mass |  |  |  | sheet rolling, steel | 1 | mass | deep drawing, steel, 10000 kN press, automode | 1 | mass |  | 1 | mass | hard chromium coating, electroplating, steel substrate, 0.14 mm thickness | 1 | surface
Chrome - Black | steel production, converter, low-alloyed | 1 | mass |  |  |  | sheet rolling, steel | 1 | mass | deep drawing, steel, 10000 kN press, automode | 1 | mass |  | 1 | mass | selective coating, copper sheet, black chrome | 1 | mass
Copper - Polished | copper production, primary | 1 | mass | [6 empty] | impact extrusion of aluminium, 1 stroke | 1 | mass |  | 1 | mass | metal working, average for copper product manufacturing | 1 | mass
Copper - Raw | copper production, primary | 1 | mass | [6 empty] | impact extrusion of aluminium, 1 stroke | 1 | mass |  | 1 | mass
Gold - Polished | #
Iron - Cast | #
Iron - Polished | #
Lead - Satin | #
Nickel - Polished | #
Nickel - Satin | #
Palladium - Polished | #
Palladium - Satin | #
Platinum - Polished | #
Silver - Polished | #
Stainless Steel - Brushed Linear Long | steel production, converter, chromium steel 18/8 | 1 | mass |  |  |  | sheet rolling, chromium steel | 1 | mass | deep drawing, steel, 10000 kN press, automode | 0.7 | mass |  | 1 | mass | metal working, average for chromium steel product manufacturing | 1 | mass
Stainless Steel - Polished | steel production, converter, chromium steel 18/8 | 1 | mass |  |  |  | sheet rolling, chromium steel | 1 | mass | deep drawing, steel, 10000 kN press, automode | 0.7 | mass |  | 1 | mass | metal working, average for chromium steel product manufacturing | 1 | mass
Stainless Steel - Satin | steel production, converter, chromium steel 18/8 | 1 | mass |  |  |  | sheet rolling, chromium steel | 1 | mass | deep drawing, steel, 10000 kN press, automode | 0.7 | mass |  | 1 | mass | metal working, average for chromium steel product manufacturing | 1 | mass
Steel - Cast | #
Steel - Galvanized | steel production, converter, low-alloyed | 1 | mass |  |  |  | sheet rolling, steel | 1 | mass | deep drawing, steel, 10000 kN press, automode | 1 | mass |  | 1 | mass | metal working, average for steel product manufacturing | 1 | mass
Steel - Rough | steel production, converter, low-alloyed | 1 | mass |  |  |  | sheet rolling, steel | 1 | mass | deep drawing, steel, 10000 kN press, automode | 1 | mass |  | 1 | mass | metal working, average for steel product manufacturing | 1 | mass
Steel - Satin | steel production, converter, low-alloyed | 1 | mass |  |  |  | sheet rolling, steel | 1 | mass | deep drawing, steel, 10000 kN press, automode | 1 | mass |  | 1 | mass | metal working, average for steel product manufacturing | 1 | mass
Titanium - Polished | titanium production, primary | 1 | mass |  |  |  | sheet rolling, steel | 0.7 | mass | deep drawing, steel, 10000 kN press, automode | 0.7 | mass |  | 0.7 | mass | metal working, average for metal product manufacturing | 1 | mass
Titanium - Satin | titanium production, primary | 1 | mass |  |  |  | sheet rolling, steel | 0.7 | mass | deep drawing, steel, 10000 kN press, automode | 0.7 | mass |  | 0.7 | mass | metal working, average for metal product manufacturing | 1 | mass
Carbon Fiber - Plain | #
Foam - Polystyrene | #
Foam - Polyurethane | #
Rubber - Hard | #
Rubber - Soft | #
Silicone (White) | #
Paint - Enamel Glossy (Black) | steel production, converter, low-alloyed | 1 | mass |  |  |  | sheet rolling, steel | 1 | mass | deep drawing, steel, 10000 kN press, automode | 1 | mass |  | 1 | mass | enamelling | 1 | surface
Paint - Enamel Glossy (Yellow) | steel production, converter, low-alloyed | 1 | mass |  |  |  | sheet rolling, steel | 1 | mass | deep drawing, steel, 10000 kN press, automode | 1 | mass |  | 1 | mass | enamelling | 1 | surface
Paint - Enamel Glossy (Red) | steel production, converter, low-alloyed | 1 | mass |  |  |  | sheet rolling, steel | 1 | mass | deep drawing, steel, 10000 kN press, automode | 1 | mass |  | 1 | mass | enamelling | 1 | surface
Paint - Enamel Glossy (Red) | steel production, converter, low-alloyed | 1 | mass |  |  |  | sheet rolling, steel | 1 | mass | deep drawing, steel, 10000 kN press, automode | 1 | mass |  | 1 | mass | enamelling | 1 | surface
Paint - Enamel Glossy (Grey) | steel production, converter, low-alloyed | 1 | mass |  |  |  | sheet rolling, steel | 1 | mass | deep drawing, steel, 10000 kN press, automode | 1 | mass |  | 1 | mass | enamelling | 1 | surface
Paint - Enamel Glossy (Green) | steel production, converter, low-alloyed | 1 | mass |  |  |  | sheet rolling, steel | 1 | mass | deep drawing, steel, 10000 kN press, automode | 1 | mass |  | 1 | mass | enamelling | 1 | surface
Paint - Enamel Glossy (Dark Grey) | steel production, converter, low-alloyed | 1 | mass |  |  |  | sheet rolling, steel | 1 | mass | deep drawing, steel, 10000 kN press, automode | 1 | mass |  | 1 | mass | enamelling | 1 | surface
Paint - Enamel Glossy (White) | steel production, converter, low-alloyed | 1 | mass |  |  |  | sheet rolling, steel | 1 | mass | deep drawing, steel, 10000 kN press, automode | 1 | mass |  | 1 | mass | enamelling | 1 | surface
Paint - Metallic (Black) | steel production, converter, low-alloyed | 1 | mass |  |  |  | sheet rolling, steel | 1 | mass | deep drawing, steel, 10000 kN press, automode | 1 | mass |  | 1 | mass | alkyd paint production, white, solvent-based, product in 60% solution state | 1 | surface
Paint - Metallic (Yellow) | steel production, converter, low-alloyed | 1 | mass |  |  |  | sheet rolling, steel | 1 | mass | deep drawing, steel, 10000 kN press, automode | 1 | mass |  | 1 | mass | alkyd paint production, white, solvent-based, product in 60% solution state | 1 | surface
Paint - Metallic (Silver) | steel production, converter, low-alloyed | 1 | mass |  |  |  | sheet rolling, steel | 1 | mass | deep drawing, steel, 10000 kN press, automode | 1 | mass |  | 1 | mass | alkyd paint production, white, solvent-based, product in 60% solution state | 1 | surface
Paint - Metallic (Red) | steel production, converter, low-alloyed | 1 | mass |  |  |  | sheet rolling, steel | 1 | mass | deep drawing, steel, 10000 kN press, automode | 1 | mass |  | 1 | mass | alkyd paint production, white, solvent-based, product in 60% solution state | 1 | surface
Paint - Metallic (Green) | steel production, converter, low-alloyed | 1 | mass |  |  |  | sheet rolling, steel | 1 | mass | deep drawing, steel, 10000 kN press, automode | 1 | mass |  | 1 | mass | alkyd paint production, white, solvent-based, product in 60% solution state | 1 | surface
Paint - Metallic (Dark Grey) | steel production, converter, low-alloyed | 1 | mass |  |  |  | sheet rolling, steel | 1 | mass | deep drawing, steel, 10000 kN press, automode | 1 | mass |  | 1 | mass | alkyd paint production, white, solvent-based, product in 60% solution state | 1 | surface
Paint - Metallic (Blue) | steel production, converter, low-alloyed | 1 | mass |  |  |  | sheet rolling, steel | 1 | mass | deep drawing, steel, 10000 kN press, automode | 1 | mass |  | 1 | mass | alkyd paint production, white, solvent-based, product in 60% solution state | 1 | surface
ABS (White) | acrylonitrile-butadiene-styrene copolymer production | 1 | mass |  |  |  | extrusion of plastic sheets and thermoforming, inline | 1 | mass |  |  |  |  | 1 | mass
Nylon 6-6 (White) | nylon 6-6 production | 1 | mass |  |  |  | extrusion of plastic sheets and thermoforming, inline | 1 | mass |  |  |  |  | 1 | mass
FR4 | #
Plastic - Glossy (Black) | polypropylene production, granulate | 1 | mass |  |  |  | extrusion of plastic sheets and thermoforming, inline | 1 | mass |  |  |  |  | 1 | mass
Plastic - Glossy (Yellow) | polypropylene production, granulate | 1 | mass |  |  |  | extrusion of plastic sheets and thermoforming, inline | 1 | mass |  |  |  |  | 1 | mass
Plastic - Glossy (White) | polypropylene production, granulate | 1 | mass |  |  |  | extrusion of plastic sheets and thermoforming, inline | 1 | mass |  |  |  |  | 1 | mass
Plastic - Glossy (Red) | polypropylene production, granulate | 1 | mass |  |  |  | extrusion of plastic sheets and thermoforming, inline | 1 | mass |  |  |  |  | 1 | mass
Plastic - Glossy (Grey) | polypropylene production, granulate | 1 | mass |  |  |  | extrusion of plastic sheets and thermoforming, inline | 1 | mass |  |  |  |  | 1 | mass
Plastic - Glossy (Green) | polypropylene production, granulate | 1 | mass |  |  |  | extrusion of plastic sheets and thermoforming, inline | 1 | mass |  |  |  |  | 1 | mass
Plastic - Glossy (Dark Grey) | polypropylene production, granulate | 1 | mass |  |  |  | extrusion of plastic sheets and thermoforming, inline | 1 | mass |  |  |  |  | 1 | mass
Plastic - Glossy (Blue) | polypropylene production, granulate | 1 | mass |  |  |  | extrusion of plastic sheets and thermoforming, inline | 1 | mass |  |  |  |  | 1 | mass
Plastic - Matte (Black) | polypropylene production, granulate | 1 | mass |  |  |  | extrusion of plastic sheets and thermoforming, inline | 1 | mass |  |  |  |  | 1 | mass
Plastic - Matte (Yellow) | polypropylene production, granulate | 1 | mass |  |  |  | extrusion of plastic sheets and thermoforming, inline | 1 | mass |  |  |  |  | 1 | mass
Plastic - Matte (White) | polypropylene production, granulate | 1 | mass |  |  |  | extrusion of plastic sheets and thermoforming, inline | 1 | mass |  |  |  |  | 1 | mass
Plastic - Matte (Red) | polypropylene production, granulate | 1 | mass |  |  |  | extrusion of plastic sheets and thermoforming, inline | 1 | mass |  |  |  |  | 1 | mass
Plastic - Matte (Green) | polypropylene production, granulate | 1 | mass |  |  |  | extrusion of plastic sheets and thermoforming, inline | 1 | mass |  |  |  |  | 1 | mass
Plastic - Matte (Blue) | polypropylene production, granulate | 1 | mass |  |  |  | extrusion of plastic sheets and thermoforming, inline | 1 | mass |  |  |  |  | 1 | mass
Plastic - Matte (Gray) | polypropylene production, granulate | 1 | mass |  |  |  | extrusion of plastic sheets and thermoforming, inline | 1 | mass |  |  |  |  | 1 | mass
Plastic - Translucent Matte (Blue) | polypropylene production, granulate | 1 | mass |  |  |  | extrusion of plastic sheets and thermoforming, inline | 1 | mass |  |  |  |  | 1 | mass
Plastic - Translucent Matte (Yellow) | polypropylene production, granulate | 1 | mass |  |  |  | extrusion of plastic sheets and thermoforming, inline | 1 | mass |  |  |  |  | 1 | mass
Plastic - Translucent Matte (White) | polypropylene production, granulate | 1 | mass |  |  |  | extrusion of plastic sheets and thermoforming, inline | 1 | mass |  |  |  |  | 1 | mass
Plastic - Translucent Matte (Red) | polypropylene production, granulate | 1 | mass |  |  |  | extrusion of plastic sheets and thermoforming, inline | 1 | mass |  |  |  |  | 1 | mass
Plastic - Translucent Matte (Green) | polypropylene production, granulate | 1 | mass |  |  |  | extrusion of plastic sheets and thermoforming, inline | 1 | mass |  |  |  |  | 1 | mass
Plastic - Translucent Matte (Gray) | polypropylene production, granulate | 1 | mass |  |  |  | extrusion of plastic sheets and thermoforming, inline | 1 | mass |  |  |  |  | 1 | mass
Plastic - Translucent Glossy (Yellow) | polypropylene production, granulate | 1 | mass |  |  |  | extrusion of plastic sheets and thermoforming, inline | 1 | mass |  |  |  |  | 1 | mass
Plastic - Translucent Glossy (White) | polypropylene production, granulate | 1 | mass |  |  |  | extrusion of plastic sheets and thermoforming, inline | 1 | mass |  |  |  |  | 1 | mass
Plastic - Translucent Glossy (Red) | polypropylene production, granulate | 1 | mass |  |  |  | extrusion of plastic sheets and thermoforming, inline | 1 | mass |  |  |  |  | 1 | mass
Plastic - Translucent Glossy (Green) | polypropylene production, granulate | 1 | mass |  |  |  | extrusion of plastic sheets and thermoforming, inline | 1 | mass |  |  |  |  | 1 | mass
Plastic - Translucent Glossy (Gray) | polypropylene production, granulate | 1 | mass |  |  |  | extrusion of plastic sheets and thermoforming, inline | 1 | mass |  |  |  |  | 1 | mass
Plastic - Translucent Glossy (Blue) | polypropylene production, granulate | 1 | mass |  |  |  | extrusion of plastic sheets and thermoforming, inline | 1 | mass |  |  |  |  | 1 | mass
Acrylic (Clear) | polymethyl methacrylate production, beads | 1 | mass |  |  |  | extrusion of plastic sheets and thermoforming, inline | 1 | mass |  |  |  |  | 1 | mass
Acrylic (Red) | polymethyl methacrylate production, beads | 1 | mass |  |  |  | extrusion of plastic sheets and thermoforming, inline | 1 | mass |  |  |  |  | 1 | mass
Polycarbonate (Clear) | polycarbonate production | 1 | mass |  |  |  | extrusion of plastic sheets and thermoforming, inline | 1 | mass |  |  |  |  | 1 | mass
Polycarbonate (Bronze) | polycarbonate production | 1 | mass |  |  |  | extrusion of plastic sheets and thermoforming, inline | 1 | mass |  |  |  |  | 1 | mass

## cast
material | materialProduction1 | materialProduction1Correction | materialProduction1Parameter | materialProduction2 | materialProduction2Correction | materialProduction2Parameter | semiProduction | semiProductionCorrection | semiProductionParameter | productionStage1 | productionStage1Correction | productionStage1Parameter | productionStage2 | productionStage2Correction | productionStage2Parameter | surface | surfaceCorrection | surfaceParameter
Aluminium - Anodized Glossy (Blue) | aluminium production, primary, ingot | 1 | mass | [6 empty] | casting, aluminium, lost-wax | 1 | mass |  |  |  | anodising, aluminium sheet | 1 | mass
Aluminium - Anodized Glossy (Grey) | aluminium production, primary, ingot | 1 | mass | [6 empty] | casting, aluminium, lost-wax | 1 | mass |  |  |  | anodising, aluminium sheet | 1 | mass
Aluminium - Anodized Glossy Red) | aluminium production, primary, ingot | 1 | mass | [6 empty] | casting, aluminium, lost-wax | 1 | mass |  |  |  | anodising, aluminium sheet | 1 | mass
Aluminium - Anodized Rough (Blue) | aluminium production, primary, ingot | 1 | mass | [6 empty] | casting, aluminium, lost-wax | 1 | mass |  |  |  | anodising, aluminium sheet | 1 | mass
Aluminium - Anodized Rough (Grey) | aluminium production, primary, ingot | 1 | mass | [6 empty] | casting, aluminium, lost-wax | 1 | mass |  |  |  | anodising, aluminium sheet | 1 | mass
Aluminium - Anodized Rough (Red) | aluminium production, primary, ingot | 1 | mass | [6 empty] | casting, aluminium, lost-wax | 1 | mass |  |  |  | anodising, aluminium sheet | 1 | mass
Aluminium - Bead Blasted | aluminium production, primary, ingot | 1 | mass | [6 empty] | casting, aluminium, lost-wax | 1 | mass |  |  |  | metal working, average for aluminium product manufacturing | 1 | mass
Aluminium - Polished | aluminium production, primary, ingot | 1 | mass | [6 empty] | casting, aluminium, lost-wax | 1 | mass |  |  |  | metal working, average for aluminium product manufacturing | 1 | mass
Aluminium - Satin | aluminium production, primary, ingot | 1 | mass | [6 empty] | casting, aluminium, lost-wax | 1 | mass |  |  |  | metal working, average for aluminium product manufacturing | 1 | mass
Brass - Matte | brass production | 1 | mass | [6 empty] | casting, brass | 1 | mass |  |  |  | metal working, average for metal product manufacturing | 1 | mass
Brass - Polished | brass production | 1 | mass | [6 empty] | casting, brass | 1 | mass |  |  |  | metal working, average for metal product manufacturing | 1 | mass
Chrome | steel production, converter, low-alloyed | 1 | mass | [6 empty] | casting, steel, lost-wax | 1 | mass |  |  |  | hard chromium coating, electroplating, steel substrate, 0.14 mm thickness | 1 | mass
Chrome - Black | steel production, converter, low-alloyed | 1 | mass | [6 empty] | casting, steel, lost-wax | 1 | mass |  |  |  | selective coating, copper sheet, black chrome | 1 | mass
Copper - Polished | copper production, primary | 1 | mass | [6 empty] | casting, aluminium, lost-wax | 0.7 | mass |  |  |  | metal working, average for copper product manufacturing | 1 | mass
Copper - Raw | copper production, primary | 1 | mass | [6 empty] | casting, aluminium, lost-wax | 0.7 | mass
Gold - Polished | gold production | 1 | mass | [6 empty] | casting, aluminium, lost-wax | 0.7 | mass |  |  |  | metal working, average for metal product manufacturing | 1 | mass
Iron - Cast | [9 empty] | cast iron production | 1 | mass |  |  |  | metal working, average for metal product manufacturing | 1 | mass
Iron - Polished | [9 empty] | cast iron production | 1 | mass |  |  |  | metal working, average for metal product manufacturing | 1 | mass
Lead - Satin | primary lead production from concentrate | 1 | mass | [6 empty] | casting, brass | 0.7 | mass |  |  |  | metal working, average for metal product manufacturing | 1 | mass
Nickel - Polished | smelting and refining of nickel ore | 1 | mass | [6 empty] | casting, steel, lost-wax | 0.7 | mass |  |  |  | metal working, average for metal product manufacturing | 1 | mass
Nickel - Satin | smelting and refining of nickel ore | 1 | mass | [6 empty] | casting, steel, lost-wax | 0.7 | mass |  |  |  | metal working, average for metal product manufacturing | 1 | mass
Palladium - Polished | platinum group metal mine operation, ore with high palladium content | 1 | mass | [6 empty] | casting, steel, lost-wax | 0.7 | mass |  |  |  | metal working, average for metal product manufacturing | 1 | mass
Palladium - Satin | platinum group metal mine operation, ore with high palladium content | 1 | mass | [6 empty] | casting, steel, lost-wax | 0.7 | mass |  |  |  | metal working, average for metal product manufacturing | 1 | mass
Platinum - Polished | platinum group metal, extraction and refinery operations | 1 | mass | [6 empty] | casting, steel, lost-wax | 0.7 | mass |  |  |  | metal working, average for metal product manufacturing | 1 | mass
Silver - Polished | silver-gold mine operation with refinery | 1 | mass | [6 empty] | casting, aluminium, lost-wax | 0.7 | mass |  |  |  | metal working, average for metal product manufacturing | 1 | mass
Stainless Steel - Brushed Linear Long | steel production, converter, chromium steel 18/8 | 1 | mass | [6 empty] | casting, steel, lost-wax | 0.7 | mass |  |  |  | metal working, average for chromium steel product manufacturing | 1 | mass
Stainless Steel - Polished | steel production, converter, chromium steel 18/8 | 1 | mass | [6 empty] | casting, steel, lost-wax | 0.7 | mass |  |  |  | metal working, average for chromium steel product manufacturing | 1 | mass
Stainless Steel - Satin | steel production, converter, chromium steel 18/8 | 1 | mass | [6 empty] | casting, steel, lost-wax | 0.7 | mass |  |  |  | metal working, average for chromium steel product manufacturing | 1 | mass
Steel - Cast | steel production, converter, low-alloyed | 1 | mass | [6 empty] | casting, steel, lost-wax | 1 | mass
Steel - Galvanized | steel production, converter, low-alloyed | 1 | mass | [6 empty] | casting, steel, lost-wax | 1 | mass |  |  |  | metal working, average for steel product manufacturing | 1 | mass
Steel - Rough | steel production, converter, low-alloyed | 1 | mass | [6 empty] | casting, steel, lost-wax | 1 | mass |  |  |  | metal working, average for steel product manufacturing | 1 | mass
Steel - Satin | steel production, converter, low-alloyed | 1 | mass | [6 empty] | casting, steel, lost-wax | 1 | mass |  |  |  | metal working, average for steel product manufacturing | 1 | mass
Titanium - Polished | titanium production, primary | 1 | mass | [6 empty] | casting, steel, lost-wax | 0.7 | mass |  |  |  | metal working, average for metal product manufacturing | 1 | mass
Titanium - Satin | titanium production, primary | 1 | mass | [6 empty] | casting, steel, lost-wax | 0.7 | mass |  |  |  | metal working, average for metal product manufacturing | 1 | mass
Carbon Fiber - Plain | [9 empty] | carbon fibre reinforced plastic, injection moulded | 1 | mass
Foam - Polystyrene | [9 empty] | polystyrene production, expandable | 1 | mass
Foam - Polyurethane | [9 empty] | polyurethane production, flexible foam | 1 | mass
Rubber - Hard | polybutadiene production | 1 | mass | [6 empty] | injection moulding | 0.7 | mass
Rubber - Soft | [9 empty] | synthetic rubber production | 1 | mass
Silicone (White) | [9 empty] | silicone product production | 1 | mass
Paint - Enamel Glossy (Black) | steel production, converter, low-alloyed | 1 | mass | [6 empty] | casting, steel, lost-wax | 1 | mass |  |  |  | enamelling | 1 | mass
Paint - Enamel Glossy (Yellow) | steel production, converter, low-alloyed | 1 | mass | [6 empty] | casting, steel, lost-wax | 1 | mass |  |  |  | enamelling | 1 | mass
Paint - Enamel Glossy (Red) | steel production, converter, low-alloyed | 1 | mass | [6 empty] | casting, steel, lost-wax | 1 | mass |  |  |  | enamelling | 1 | mass
Paint - Enamel Glossy (Red) | steel production, converter, low-alloyed | 1 | mass | [6 empty] | casting, steel, lost-wax | 1 | mass |  |  |  | enamelling | 1 | mass
Paint - Enamel Glossy (Grey) | steel production, converter, low-alloyed | 1 | mass | [6 empty] | casting, steel, lost-wax | 1 | mass |  |  |  | enamelling | 1 | mass
Paint - Enamel Glossy (Green) | steel production, converter, low-alloyed | 1 | mass | [6 empty] | casting, steel, lost-wax | 1 | mass |  |  |  | enamelling | 1 | mass
Paint - Enamel Glossy (Dark Grey) | steel production, converter, low-alloyed | 1 | mass | [6 empty] | casting, steel, lost-wax | 1 | mass |  |  |  | enamelling | 1 | mass
Paint - Enamel Glossy (White) | steel production, converter, low-alloyed | 1 | mass | [6 empty] | casting, steel, lost-wax | 1 | mass |  |  |  | enamelling | 1 | mass
Paint - Metallic (Black) | steel production, converter, low-alloyed | 1 | mass | [6 empty] | casting, steel, lost-wax | 1 | mass |  |  |  | alkyd paint production, white, solvent-based, product in 60% solution state | 1 | mass
Paint - Metallic (Yellow) | steel production, converter, low-alloyed | 1 | mass | [6 empty] | casting, steel, lost-wax | 1 | mass |  |  |  | alkyd paint production, white, solvent-based, product in 60% solution state | 1 | mass
Paint - Metallic (Silver) | steel production, converter, low-alloyed | 1 | mass | [6 empty] | casting, steel, lost-wax | 1 | mass |  |  |  | alkyd paint production, white, solvent-based, product in 60% solution state | 1 | mass
Paint - Metallic (Red) | steel production, converter, low-alloyed | 1 | mass | [6 empty] | casting, steel, lost-wax | 1 | mass |  |  |  | alkyd paint production, white, solvent-based, product in 60% solution state | 1 | mass
Paint - Metallic (Green) | steel production, converter, low-alloyed | 1 | mass | [6 empty] | casting, steel, lost-wax | 1 | mass |  |  |  | alkyd paint production, white, solvent-based, product in 60% solution state | 1 | mass
Paint - Metallic (Dark Grey) | steel production, converter, low-alloyed | 1 | mass | [6 empty] | casting, steel, lost-wax | 1 | mass |  |  |  | alkyd paint production, white, solvent-based, product in 60% solution state | 1 | mass
Paint - Metallic (Blue) | steel production, converter, low-alloyed | 1 | mass | [6 empty] | casting, steel, lost-wax | 1 | mass |  |  |  | alkyd paint production, white, solvent-based, product in 60% solution state | 1 | mass
ABS (White) | acrylonitrile-butadiene-styrene copolymer production | 1 | mass | [6 empty] | injection moulding | 0.7 | mass
Nylon 6-6 (White) | nylon 6-6 production | 1 | mass | [6 empty] | injection moulding | 0.7 | mass
FR4 | [9 empty] | printed wiring board production, through-hole mounted, unspecified, Pb free | 1 | mass
Plastic - Glossy (Black) | polypropylene production, granulate | 1 | mass | [6 empty] | injection moulding | 1 | mass
Plastic - Glossy (Yellow) | polypropylene production, granulate | 1 | mass | [6 empty] | injection moulding | 1 | mass
Plastic - Glossy (White) | polypropylene production, granulate | 1 | mass | [6 empty] | injection moulding | 1 | mass
Plastic - Glossy (Red) | polypropylene production, granulate | 1 | mass | [6 empty] | injection moulding | 1 | mass
Plastic - Glossy (Grey) | polypropylene production, granulate | 1 | mass | [6 empty] | injection moulding | 1 | mass
Plastic - Glossy (Green) | polypropylene production, granulate | 1 | mass | [6 empty] | injection moulding | 1 | mass
Plastic - Glossy (Dark Grey) | polypropylene production, granulate | 1 | mass | [6 empty] | injection moulding | 1 | mass
Plastic - Glossy (Blue) | polypropylene production, granulate | 1 | mass | [6 empty] | injection moulding | 1 | mass
Plastic - Matte (Black) | polypropylene production, granulate | 1 | mass | [6 empty] | injection moulding | 1 | mass
Plastic - Matte (Yellow) | polypropylene production, granulate | 1 | mass | [6 empty] | injection moulding | 1 | mass
Plastic - Matte (White) | polypropylene production, granulate | 1 | mass | [6 empty] | injection moulding | 1 | mass
Plastic - Matte (Red) | polypropylene production, granulate | 1 | mass | [6 empty] | injection moulding | 1 | mass
Plastic - Matte (Green) | polypropylene production, granulate | 1 | mass | [6 empty] | injection moulding | 1 | mass
Plastic - Matte (Blue) | polypropylene production, granulate | 1 | mass | [6 empty] | injection moulding | 1 | mass
Plastic - Matte (Gray) | polypropylene production, granulate | 1 | mass | [6 empty] | injection moulding | 1 | mass
Plastic - Translucent Matte (Blue) | polypropylene production, granulate | 1 | mass | [6 empty] | injection moulding | 1 | mass
Plastic - Translucent Matte (Yellow) | polypropylene production, granulate | 1 | mass | [6 empty] | injection moulding | 1 | mass
Plastic - Translucent Matte (White) | polypropylene production, granulate | 1 | mass | [6 empty] | injection moulding | 1 | mass
Plastic - Translucent Matte (Red) | polypropylene production, granulate | 1 | mass | [6 empty] | injection moulding | 1 | mass
Plastic - Translucent Matte (Green) | polypropylene production, granulate | 1 | mass | [6 empty] | injection moulding | 1 | mass
Plastic - Translucent Matte (Gray) | polypropylene production, granulate | 1 | mass | [6 empty] | injection moulding | 1 | mass
Plastic - Translucent Glossy (Yellow) | polypropylene production, granulate | 1 | mass | [6 empty] | injection moulding | 1 | mass
Plastic - Translucent Glossy (White) | polypropylene production, granulate | 1 | mass | [6 empty] | injection moulding | 1 | mass
Plastic - Translucent Glossy (Red) | polypropylene production, granulate | 1 | mass | [6 empty] | injection moulding | 1 | mass
Plastic - Translucent Glossy (Green) | polypropylene production, granulate | 1 | mass | [6 empty] | injection moulding | 1 | mass
Plastic - Translucent Glossy (Gray) | polypropylene production, granulate | 1 | mass | [6 empty] | injection moulding | 1 | mass
Plastic - Translucent Glossy (Blue) | polypropylene production, granulate | 1 | mass | [6 empty] | injection moulding | 1 | mass
Acrylic (Clear) | polymethyl methacrylate production, beads | 1 | mass | [6 empty] | injection moulding | 0.7 | mass
Acrylic (Red) | polymethyl methacrylate production, beads | 1 | mass | [6 empty] | injection moulding | 0.7 | mass
Polycarbonate (Clear) | polycarbonate production | 1 | mass | [6 empty] | injection moulding | 0.7 | mass
Polycarbonate (Bronze) | polycarbonate production | 1 | mass | [6 empty] | injection moulding | 0.7 | mass

## mill
material | materialProduction1 | materialProduction1Correction | materialProduction1Parameter | materialProduction2 | materialProduction2Correction | materialProduction2Parameter | semiProduction | semiProductionCorrection | semiProductionParameter | productionStage1 | productionStage1Correction | productionStage1Parameter | productionStage2 | productionStage2Correction | productionStage2Parameter | surface | surfaceCorrection | surfaceParameter
Aluminium - Anodized Glossy (Blue) |  |  | mass |  |  |  | aluminium production, primary, cast alloy slab from continuous casting | 1 | mass | aluminium milling, average | 1 | massRemovedMilling |  |  |  | anodising, aluminium sheet | 1 | mass
Aluminium - Anodized Glossy (Grey) |  |  | mass |  |  |  | aluminium production, primary, cast alloy slab from continuous casting | 1 | mass | aluminium milling, average | 1 | massRemovedMilling |  |  |  | anodising, aluminium sheet | 1 | mass
Aluminium - Anodized Glossy Red) |  |  | mass |  |  |  | aluminium production, primary, cast alloy slab from continuous casting | 1 | mass | aluminium milling, average | 1 | massRemovedMilling |  |  |  | anodising, aluminium sheet | 1 | mass
Aluminium - Anodized Rough (Blue) |  |  | mass |  |  |  | aluminium production, primary, cast alloy slab from continuous casting | 1 | mass | aluminium milling, average | 1 | massRemovedMilling |  |  |  | anodising, aluminium sheet | 1 | mass
Aluminium - Anodized Rough (Grey) |  |  | mass |  |  |  | aluminium production, primary, cast alloy slab from continuous casting | 1 | mass | aluminium milling, average | 1 | massRemovedMilling |  |  |  | anodising, aluminium sheet | 1 | mass
Aluminium - Anodized Rough (Red) |  |  | mass |  |  |  | aluminium production, primary, cast alloy slab from continuous casting | 1 | mass | aluminium milling, average | 1 | massRemovedMilling |  |  |  | anodising, aluminium sheet | 1 | mass
Aluminium - Bead Blasted |  |  | mass |  |  |  | aluminium production, primary, cast alloy slab from continuous casting | 1 | mass | aluminium milling, average | 1 | massRemovedMilling |  |  |  | metal working, average for aluminium product manufacturing | 1 | mass
Aluminium - Polished |  |  | mass |  |  |  | aluminium production, primary, cast alloy slab from continuous casting | 1 | mass | aluminium milling, average | 1 | massRemovedMilling |  |  |  | metal working, average for aluminium product manufacturing | 1 | mass
Aluminium - Satin |  |  | mass |  |  |  | aluminium production, primary, cast alloy slab from continuous casting | 1 | mass | aluminium milling, average | 1 | massRemovedMilling |  |  |  | metal working, average for aluminium product manufacturing | 1 | mass
Brass - Matte | brass production | 1 | mass |  |  |  | casting, brass | 1 | mass | aluminium milling, average | 0.7 | massRemovedMilling |  |  |  | metal working, average for metal product manufacturing | 1 | mass
Brass - Polished | brass production | 1 | mass |  |  |  | casting, brass | 1 | mass | aluminium milling, average | 0.7 | massRemovedMilling |  |  |  | metal working, average for metal product manufacturing | 1 | mass
Chrome | steel production, converter, low-alloyed | 1 | mass |  |  |  | forging, steel, large open die | 1 | mass | steel milling, average | 1 | massRemovedMilling |  |  |  | hard chromium coating, electroplating, steel substrate, 0.14 mm thickness | 1 | mass
Chrome - Black | steel production, converter, low-alloyed | 1 | mass |  |  |  | forging, steel, large open die | 1 | mass | steel milling, average | 1 | massRemovedMilling |  |  |  | selective coating, copper sheet, black chrome | 1 | mass
Copper - Polished | copper production, primary | 1 | mass | [6 empty] | aluminium milling, average | 0.7 | massRemovedMilling |  |  |  | metal working, average for copper product manufacturing | 1 | mass
Copper - Raw | copper production, primary | 1 | mass | [6 empty] | aluminium milling, average | 0.7 | massRemovedMilling | [5 empty] | mass
Gold - Polished | #
Iron - Cast | #
Iron - Polished | #
Lead - Satin | #
Nickel - Polished | smelting and refining of nickel ore | 1 | mass |  |  |  | forging, steel, large open die | 0.7 | mass | chromium steel milling, average | 0.7 | massRemovedMilling |  |  |  | metal working, average for metal product manufacturing | 1 | mass
Nickel - Satin | smelting and refining of nickel ore | 1 | mass |  |  |  | forging, steel, large open die | 0.7 | mass | chromium steel milling, average | 0.7 | massRemovedMilling |  |  |  | metal working, average for metal product manufacturing | 1 | mass
Palladium - Polished | #
Palladium - Satin | #
Platinum - Polished | #
Silver - Polished | #
Stainless Steel - Brushed Linear Long | steel production, converter, chromium steel 18/8 | 1 | mass |  |  |  | forging, steel, large open die | 1 | mass | chromium steel milling, average | 1 | massRemovedMilling |  |  |  | metal working, average for chromium steel product manufacturing | 1 | mass
Stainless Steel - Polished | steel production, converter, chromium steel 18/8 | 1 | mass |  |  |  | forging, steel, large open die | 1 | mass | chromium steel milling, average | 1 | massRemovedMilling |  |  |  | metal working, average for chromium steel product manufacturing | 1 | mass
Stainless Steel - Satin | steel production, converter, chromium steel 18/8 | 1 | mass |  |  |  | forging, steel, large open die | 1 | mass | chromium steel milling, average | 1 | massRemovedMilling |  |  |  | metal working, average for chromium steel product manufacturing | 1 | mass
Steel - Cast | steel production, converter, low-alloyed | 1 | mass |  |  |  | forging, steel, large open die | 1 | mass | steel milling, average | 1 | massRemovedMilling
Steel - Galvanized | steel production, converter, low-alloyed | 1 | mass |  |  |  | forging, steel, large open die | 1 | mass | steel milling, average | 1 | massRemovedMilling |  |  |  | metal working, average for steel product manufacturing | 1 | mass
Steel - Rough | steel production, converter, low-alloyed | 1 | mass |  |  |  | forging, steel, large open die | 1 | mass | steel milling, average | 1 | massRemovedMilling |  |  |  | metal working, average for steel product manufacturing | 1 | mass
Steel - Satin | steel production, converter, low-alloyed | 1 | mass |  |  |  | forging, steel, large open die | 1 | mass | steel milling, average | 1 | massRemovedMilling |  |  |  | metal working, average for steel product manufacturing | 1 | mass
Titanium - Polished | titanium production, primary | 1 | mass |  |  |  | forging, steel, large open die | 0.7 | mass | chromium steel milling, average | 0.7 | massRemovedMilling |  |  |  | metal working, average for metal product manufacturing | 1 | mass
Titanium - Satin | titanium production, primary | 1 | mass |  |  |  | forging, steel, large open die | 0.7 | mass | chromium steel milling, average | 0.7 | massRemovedMilling |  |  |  | metal working, average for metal product manufacturing | 1 | mass
Carbon Fiber - Plain | #
Foam - Polystyrene | #
Foam - Polyurethane | #
Rubber - Hard | #
Rubber - Soft | #
Silicone (White) | #
Paint - Enamel Glossy (Black) | steel production, converter, low-alloyed | 1 | mass |  |  |  | forging, steel, large open die | 1 | mass | steel milling, average | 1 | massRemovedMilling |  |  |  | enamelling | 1 | mass
Paint - Enamel Glossy (Yellow) | steel production, converter, low-alloyed | 1 | mass |  |  |  | forging, steel, large open die | 1 | mass | steel milling, average | 1 | massRemovedMilling |  |  |  | enamelling | 1 | mass
Paint - Enamel Glossy (Red) | steel production, converter, low-alloyed | 1 | mass |  |  |  | forging, steel, large open die | 1 | mass | steel milling, average | 1 | massRemovedMilling |  |  |  | enamelling | 1 | mass
Paint - Enamel Glossy (Red) | steel production, converter, low-alloyed | 1 | mass |  |  |  | forging, steel, large open die | 1 | mass | steel milling, average | 1 | massRemovedMilling |  |  |  | enamelling | 1 | mass
Paint - Enamel Glossy (Grey) | steel production, converter, low-alloyed | 1 | mass |  |  |  | forging, steel, large open die | 1 | mass | steel milling, average | 1 | massRemovedMilling |  |  |  | enamelling | 1 | mass
Paint - Enamel Glossy (Green) | steel production, converter, low-alloyed | 1 | mass |  |  |  | forging, steel, large open die | 1 | mass | steel milling, average | 1 | massRemovedMilling |  |  |  | enamelling | 1 | mass
Paint - Enamel Glossy (Dark Grey) | steel production, converter, low-alloyed | 1 | mass |  |  |  | forging, steel, large open die | 1 | mass | steel milling, average | 1 | massRemovedMilling |  |  |  | enamelling | 1 | mass
Paint - Enamel Glossy (White) | steel production, converter, low-alloyed | 1 | mass |  |  |  | forging, steel, large open die | 1 | mass | steel milling, average | 1 | massRemovedMilling |  |  |  | enamelling | 1 | mass
Paint - Metallic (Black) | steel production, converter, low-alloyed | 1 | mass |  |  |  | forging, steel, large open die | 1 | mass | steel milling, average | 1 | massRemovedMilling |  |  |  | alkyd paint production, white, solvent-based, product in 60% solution state | 1 | mass
Paint - Metallic (Yellow) | steel production, converter, low-alloyed | 1 | mass |  |  |  | forging, steel, large open die | 1 | mass | steel milling, average | 1 | massRemovedMilling |  |  |  | alkyd paint production, white, solvent-based, product in 60% solution state | 1 | mass
Paint - Metallic (Silver) | steel production, converter, low-alloyed | 1 | mass |  |  |  | forging, steel, large open die | 1 | mass | steel milling, average | 1 | massRemovedMilling |  |  |  | alkyd paint production, white, solvent-based, product in 60% solution state | 1 | mass
Paint - Metallic (Red) | steel production, converter, low-alloyed | 1 | mass |  |  |  | forging, steel, large open die | 1 | mass | steel milling, average | 1 | massRemovedMilling |  |  |  | alkyd paint production, white, solvent-based, product in 60% solution state | 1 | mass
Paint - Metallic (Green) | steel production, converter, low-alloyed | 1 | mass |  |  |  | forging, steel, large open die | 1 | mass | steel milling, average | 1 | massRemovedMilling |  |  |  | alkyd paint production, white, solvent-based, product in 60% solution state | 1 | mass
Paint - Metallic (Dark Grey) | steel production, converter, low-alloyed | 1 | mass |  |  |  | forging, steel, large open die | 1 | mass | steel milling, average | 1 | massRemovedMilling |  |  |  | alkyd paint production, white, solvent-based, product in 60% solution state | 1 | mass
Paint - Metallic (Blue) | steel production, converter, low-alloyed | 1 | mass |  |  |  | forging, steel, large open die | 1 | mass | steel milling, average | 1 | massRemovedMilling |  |  |  | alkyd paint production, white, solvent-based, product in 60% solution state | 1 | mass
ABS (White) | #
Nylon 6-6 (White) | #
FR4 | #
Plastic - Glossy (Black) | #
Plastic - Glossy (Yellow) | #
Plastic - Glossy (White) | #
Plastic - Glossy (Red) | #
Plastic - Glossy (Grey) | #
Plastic - Glossy (Green) | #
Plastic - Glossy (Dark Grey) | #
Plastic - Glossy (Blue) | #
Plastic - Matte (Black) | #
Plastic - Matte (Yellow) | #
Plastic - Matte (White) | #
Plastic - Matte (Red) | #
Plastic - Matte (Green) | #
Plastic - Matte (Blue) | #
Plastic - Matte (Gray) | #
Plastic - Translucent Matte (Blue) | #
Plastic - Translucent Matte (Yellow) | #
Plastic - Translucent Matte (White) | #
Plastic - Translucent Matte (Red) | #
Plastic - Translucent Matte (Green) | #
Plastic - Translucent Matte (Gray) | #
Plastic - Translucent Glossy (Yellow) | #
Plastic - Translucent Glossy (White) | #
Plastic - Translucent Glossy (Red) | #
Plastic - Translucent Glossy (Green) | #
Plastic - Translucent Glossy (Gray) | #
Plastic - Translucent Glossy (Blue) | #
Acrylic (Clear) | #
Acrylic (Red) | #
Polycarbonate (Clear) | #
Polycarbonate (Bronze) | #

## turn
material | materialProduction1 | materialProduction1Correction | materialProduction1Parameter | materialProduction2 | materialProduction2Correction | materialProduction2Parameter | semiProduction | semiProductionCorrection | semiProductionParameter | productionStage1 | productionStage1Correction | productionStage1Parameter | productionStage2 | productionStage2Correction | productionStage2Parameter | surface | surfaceCorrection | surfaceParameter
Aluminium - Anodized Glossy (Blue) |  |  | mass |  |  |  | aluminium production, primary, cast alloy slab from continuous casting | 1 | mass | aluminium turning, average, computer numerical controlled | 1 | massRemovedTurning |  |  |  | anodising, aluminium sheet | 1 | mass
Aluminium - Anodized Glossy (Grey) |  |  | mass |  |  |  | aluminium production, primary, cast alloy slab from continuous casting | 1 | mass | aluminium turning, average, computer numerical controlled | 1 | massRemovedTurning |  |  |  | anodising, aluminium sheet | 1 | mass
Aluminium - Anodized Glossy Red) |  |  | mass |  |  |  | aluminium production, primary, cast alloy slab from continuous casting | 1 | mass | aluminium turning, average, computer numerical controlled | 1 | massRemovedTurning |  |  |  | anodising, aluminium sheet | 1 | mass
Aluminium - Anodized Rough (Blue) |  |  | mass |  |  |  | aluminium production, primary, cast alloy slab from continuous casting | 1 | mass | aluminium turning, average, computer numerical controlled | 1 | massRemovedTurning |  |  |  | anodising, aluminium sheet | 1 | mass
Aluminium - Anodized Rough (Grey) |  |  | mass |  |  |  | aluminium production, primary, cast alloy slab from continuous casting | 1 | mass | aluminium turning, average, computer numerical controlled | 1 | massRemovedTurning |  |  |  | anodising, aluminium sheet | 1 | mass
Aluminium - Anodized Rough (Red) |  |  | mass |  |  |  | aluminium production, primary, cast alloy slab from continuous casting | 1 | mass | aluminium turning, average, computer numerical controlled | 1 | massRemovedTurning |  |  |  | anodising, aluminium sheet | 1 | mass
Aluminium - Bead Blasted |  |  | mass |  |  |  | aluminium production, primary, cast alloy slab from continuous casting | 1 | mass | aluminium turning, average, computer numerical controlled | 1 | massRemovedTurning |  |  |  | metal working, average for aluminium product manufacturing | 1 | mass
Aluminium - Polished |  |  | mass |  |  |  | aluminium production, primary, cast alloy slab from continuous casting | 1 | mass | aluminium turning, average, computer numerical controlled | 1 | massRemovedTurning |  |  |  | metal working, average for aluminium product manufacturing | 1 | mass
Aluminium - Satin |  |  | mass |  |  |  | aluminium production, primary, cast alloy slab from continuous casting | 1 | mass | aluminium turning, average, computer numerical controlled | 1 | massRemovedTurning |  |  |  | metal working, average for aluminium product manufacturing | 1 | mass
Brass - Matte | brass production | 1 | mass |  |  |  | casting, brass | 1 | mass | brass turning, average, computer numerical controlled | 1 | massRemovedTurning |  |  |  | metal working, average for metal product manufacturing | 1 | mass
Brass - Polished | brass production | 1 | mass |  |  |  | casting, brass | 1 | mass | brass turning, average, computer numerical controlled | 1 | massRemovedTurning |  |  |  | metal working, average for metal product manufacturing | 1 | mass
Chrome | steel production, converter, low-alloyed | 1 | mass |  |  |  | forging, steel, large open die | 1 | mass | steel turning, average, computer numerical controlled | 1 | massRemovedTurning |  |  |  | hard chromium coating, electroplating, steel substrate, 0.14 mm thickness | 1 | mass
Chrome - Black | steel production, converter, low-alloyed | 1 | mass |  |  |  | forging, steel, large open die | 1 | mass | steel turning, average, computer numerical controlled | 1 | massRemovedTurning |  |  |  | selective coating, copper sheet, black chrome | 1 | mass
Copper - Polished | copper production, primary | 1 | mass | [6 empty] | aluminium turning, average, computer numerical controlled | 0.7 | massRemovedTurning |  |  |  | metal working, average for copper product manufacturing | 1 | mass
Copper - Raw | copper production, primary | 1 | mass | [6 empty] | aluminium turning, average, computer numerical controlled | 0.7 | massRemovedTurning | [5 empty] | mass
Gold - Polished | #
Iron - Cast | #
Iron - Polished | #
Lead - Satin | #
Nickel - Polished | smelting and refining of nickel ore | 1 | mass |  |  |  | forging, steel, large open die | 0.7 | mass | chromium steel turning, average, computer numerical controlled | 0.7 | massRemovedTurning |  |  |  | metal working, average for metal product manufacturing | 1 | mass
Nickel - Satin | smelting and refining of nickel ore | 1 | mass |  |  |  | forging, steel, large open die | 0.7 | mass | chromium steel turning, average, computer numerical controlled | 0.7 | massRemovedTurning |  |  |  | metal working, average for metal product manufacturing | 1 | mass
Palladium - Polished | #
Palladium - Satin | #
Platinum - Polished | #
Silver - Polished | #
Stainless Steel - Brushed Linear Long | steel production, converter, chromium steel 18/8 | 1 | mass |  |  |  | forging, steel, large open die | 1 | mass | chromium steel turning, average, computer numerical controlled | 1 | massRemovedTurning |  |  |  | metal working, average for chromium steel product manufacturing | 1 | mass
Stainless Steel - Polished | steel production, converter, chromium steel 18/8 | 1 | mass |  |  |  | forging, steel, large open die | 1 | mass | chromium steel turning, average, computer numerical controlled | 1 | massRemovedTurning |  |  |  | metal working, average for chromium steel product manufacturing | 1 | mass
Stainless Steel - Satin | steel production, converter, chromium steel 18/8 | 1 | mass |  |  |  | forging, steel, large open die | 1 | mass | chromium steel turning, average, computer numerical controlled | 1 | massRemovedTurning |  |  |  | metal working, average for chromium steel product manufacturing | 1 | mass
Steel - Cast | steel production, converter, low-alloyed | 1 | mass |  |  |  | forging, steel, large open die | 1 | mass | steel turning, average, computer numerical controlled | 1 | massRemovedTurning
Steel - Galvanized | steel production, converter, low-alloyed | 1 | mass |  |  |  | forging, steel, large open die | 1 | mass | steel turning, average, computer numerical controlled | 1 | massRemovedTurning |  |  |  | metal working, average for steel product manufacturing | 1 | mass
Steel - Rough | steel production, converter, low-alloyed | 1 | mass |  |  |  | forging, steel, large open die | 1 | mass | steel turning, average, computer numerical controlled | 1 | massRemovedTurning |  |  |  | metal working, average for steel product manufacturing | 1 | mass
Steel - Satin | steel production, converter, low-alloyed | 1 | mass |  |  |  | forging, steel, large open die | 1 | mass | steel turning, average, computer numerical controlled | 1 | massRemovedTurning |  |  |  | metal working, average for steel product manufacturing | 1 | mass
Titanium - Polished | titanium production, primary | 1 | mass |  |  |  | forging, steel, large open die | 0.7 | mass | chromium steel turning, average, computer numerical controlled | 0.7 | massRemovedTurning |  |  |  | metal working, average for metal product manufacturing | 1 | mass
Titanium - Satin | titanium production, primary | 1 | mass |  |  |  | forging, steel, large open die | 0.7 | mass | chromium steel turning, average, computer numerical controlled | 0.7 | massRemovedTurning |  |  |  | metal working, average for metal product manufacturing | 1 | mass
Carbon Fiber - Plain | #
Foam - Polystyrene | #
Foam - Polyurethane | #
Rubber - Hard | #
Rubber - Soft | #
Silicone (White) | #
Paint - Enamel Glossy (Black) | steel production, converter, low-alloyed | 1 | mass |  |  |  | forging, steel, large open die | 1 | mass | steel turning, average, computer numerical controlled | 1 | massRemovedTurning |  |  |  | enamelling | 1 | mass
Paint - Enamel Glossy (Yellow) | steel production, converter, low-alloyed | 1 | mass |  |  |  | forging, steel, large open die | 1 | mass | steel turning, average, computer numerical controlled | 1 | massRemovedTurning |  |  |  | enamelling | 1 | mass
Paint - Enamel Glossy (Red) | steel production, converter, low-alloyed | 1 | mass |  |  |  | forging, steel, large open die | 1 | mass | steel turning, average, computer numerical controlled | 1 | massRemovedTurning |  |  |  | enamelling | 1 | mass
Paint - Enamel Glossy (Red) | steel production, converter, low-alloyed | 1 | mass |  |  |  | forging, steel, large open die | 1 | mass | steel turning, average, computer numerical controlled | 1 | massRemovedTurning |  |  |  | enamelling | 1 | mass
Paint - Enamel Glossy (Grey) | steel production, converter, low-alloyed | 1 | mass |  |  |  | forging, steel, large open die | 1 | mass | steel turning, average, computer numerical controlled | 1 | massRemovedTurning |  |  |  | enamelling | 1 | mass
Paint - Enamel Glossy (Green) | steel production, converter, low-alloyed | 1 | mass |  |  |  | forging, steel, large open die | 1 | mass | steel turning, average, computer numerical controlled | 1 | massRemovedTurning |  |  |  | enamelling | 1 | mass
Paint - Enamel Glossy (Dark Grey) | steel production, converter, low-alloyed | 1 | mass |  |  |  | forging, steel, large open die | 1 | mass | steel turning, average, computer numerical controlled | 1 | massRemovedTurning |  |  |  | enamelling | 1 | mass
Paint - Enamel Glossy (White) | steel production, converter, low-alloyed | 1 | mass |  |  |  | forging, steel, large open die | 1 | mass | steel turning, average, computer numerical controlled | 1 | massRemovedTurning |  |  |  | enamelling | 1 | mass
Paint - Metallic (Black) | steel production, converter, low-alloyed | 1 | mass |  |  |  | forging, steel, large open die | 1 | mass | steel turning, average, computer numerical controlled | 1 | massRemovedTurning |  |  |  | alkyd paint production, white, solvent-based, product in 60% solution state | 1 | mass
Paint - Metallic (Yellow) | steel production, converter, low-alloyed | 1 | mass |  |  |  | forging, steel, large open die | 1 | mass | steel turning, average, computer numerical controlled | 1 | massRemovedTurning |  |  |  | alkyd paint production, white, solvent-based, product in 60% solution state | 1 | mass
Paint - Metallic (Silver) | steel production, converter, low-alloyed | 1 | mass |  |  |  | forging, steel, large open die | 1 | mass | steel turning, average, computer numerical controlled | 1 | massRemovedTurning |  |  |  | alkyd paint production, white, solvent-based, product in 60% solution state | 1 | mass
Paint - Metallic (Red) | steel production, converter, low-alloyed | 1 | mass |  |  |  | forging, steel, large open die | 1 | mass | steel turning, average, computer numerical controlled | 1 | massRemovedTurning |  |  |  | alkyd paint production, white, solvent-based, product in 60% solution state | 1 | mass
Paint - Metallic (Green) | steel production, converter, low-alloyed | 1 | mass |  |  |  | forging, steel, large open die | 1 | mass | steel turning, average, computer numerical controlled | 1 | massRemovedTurning |  |  |  | alkyd paint production, white, solvent-based, product in 60% solution state | 1 | mass
Paint - Metallic (Dark Grey) | steel production, converter, low-alloyed | 1 | mass |  |  |  | forging, steel, large open die | 1 | mass | steel turning, average, computer numerical controlled | 1 | massRemovedTurning |  |  |  | alkyd paint production, white, solvent-based, product in 60% solution state | 1 | mass
Paint - Metallic (Blue) | steel production, converter, low-alloyed | 1 | mass |  |  |  | forging, steel, large open die | 1 | mass | steel turning, average, computer numerical controlled | 1 | massRemovedTurning |  |  |  | alkyd paint production, white, solvent-based, product in 60% solution state | 1 | mass
ABS (White) | #
Nylon 6-6 (White) | #
FR4 | #
Plastic - Glossy (Black) | #
Plastic - Glossy (Yellow) | #
Plastic - Glossy (White) | #
Plastic - Glossy (Red) | #
Plastic - Glossy (Grey) | #
Plastic - Glossy (Green) | #
Plastic - Glossy (Dark Grey) | #
Plastic - Glossy (Blue) | #
Plastic - Matte (Black) | #
Plastic - Matte (Yellow) | #
Plastic - Matte (White) | #
Plastic - Matte (Red) | #
Plastic - Matte (Green) | #
Plastic - Matte (Blue) | #
Plastic - Matte (Gray) | #
Plastic - Translucent Matte (Blue) | #
Plastic - Translucent Matte (Yellow) | #
Plastic - Translucent Matte (White) | #
Plastic - Translucent Matte (Red) | #
Plastic - Translucent Matte (Green) | #
Plastic - Translucent Matte (Gray) | #
Plastic - Translucent Glossy (Yellow) | #
Plastic - Translucent Glossy (White) | #
Plastic - Translucent Glossy (Red) | #
Plastic - Translucent Glossy (Green) | #
Plastic - Translucent Glossy (Gray) | #
Plastic - Translucent Glossy (Blue) | #
Acrylic (Clear) | #
Acrylic (Red) | #
Polycarbonate (Clear) | #
Polycarbonate (Bronze) | #