## mount
material | assembly.handling.process1 | assembly.handling.correction | assembly.handling.reference | assembly.handling.processtype | distribution.logistics.process1 | distribution.logistics.correction | distribution.logistics.reference | distribution.logistics.processtype | distribution.logistics.process2 | distribution.logistics.correction | distribution.logistics.reference | distribution.logistics.processtype | distribution.logistics.process3 | distribution.logistics.correction | distribution.logistics.reference | distribution.logistics.processtype
Aluminium - Anodized Glossy (Blue) | metal working, average for aluminium product manufacturing | .1 | mass | ecoinvent | transport, freight, lorry 3.5-7.5 metric ton, EURO5 | 1 | massBy100km | ecoinvent | transport, freight train | 0 | input | ecoinvent | transport, freight, aircraft, all distances to generic market for transport, freight, aircraft, unspecified | 0 | input | ecoinvent
Aluminium - Anodized Glossy (Grey) | metal working, average for aluminium product manufacturing | .1 | mass | ecoinvent | transport, freight, lorry 3.5-7.5 metric ton, EURO5 | 1 | massBy100km | ecoinvent | transport, freight train | 0 | input | ecoinvent | transport, freight, aircraft, all distances to generic market for transport, freight, aircraft, unspecified | 0 | input | ecoinvent
Aluminium - Anodized Glossy Red) | metal working, average for aluminium product manufacturing | .1 | mass | ecoinvent | transport, freight, lorry 3.5-7.5 metric ton, EURO5 | 1 | massBy100km | ecoinvent | transport, freight train | 0 | input | ecoinvent | transport, freight, aircraft, all distances to generic market for transport, freight, aircraft, unspecified | 0 | input | ecoinvent
Aluminium - Anodized Rough (Blue) | metal working, average for aluminium product manufacturing | .1 | mass | ecoinvent | transport, freight, lorry 3.5-7.5 metric ton, EURO5 | 1 | massBy100km | ecoinvent | transport, freight train | 0 | input | ecoinvent | transport, freight, aircraft, all distances to generic market for transport, freight, aircraft, unspecified | 0 | input | ecoinvent
Aluminium - Anodized Rough (Grey) | metal working, average for aluminium product manufacturing | .1 | mass | ecoinvent | transport, freight, lorry 3.5-7.5 metric ton, EURO5 | 1 | massBy100km | ecoinvent | transport, freight train | 0 | input | ecoinvent | transport, freight, aircraft, all distances to generic market for transport, freight, aircraft, unspecified | 0 | input | ecoinvent
Aluminium - Anodized Rough (Red) | metal working, average for aluminium product manufacturing | .1 | mass | ecoinvent | transport, freight, lorry 3.5-7.5 metric ton, EURO5 | 1 | massBy100km | ecoinvent | transport, freight train | 0 | input | ecoinvent | transport, freight, aircraft, all distances to generic market for transport, freight, aircraft, unspecified | 0 | input | ecoinvent
Aluminium - Bead Blasted | metal working, average for aluminium product manufacturing | .1 | mass | ecoinvent | transport, freight, lorry 3.5-7.5 metric ton, EURO5 | 1 | massBy100km | ecoinvent | transport, freight train | 0 | input | ecoinvent | transport, freight, aircraft, all distances to generic market for transport, freight, aircraft, unspecified | 0 | input | ecoinvent
Aluminium - Polished | metal working, average for aluminium product manufacturing | .1 | mass | ecoinvent | transport, freight, lorry 3.5-7.5 metric ton, EURO5 | 1 | massBy100km | ecoinvent | transport, freight train | 0 | input | ecoinvent | transport, freight, aircraft, all distances to generic market for transport, freight, aircraft, unspecified | 0 | input | ecoinvent
Aluminium - Satin | metal working, average for aluminium product manufacturing | .1 | mass | ecoinvent | transport, freight, lorry 3.5-7.5 metric ton, EURO5 | 1 | massBy100km | ecoinvent | transport, freight train | 0 | input | ecoinvent | transport, freight, aircraft, all distances to generic market for transport, freight, aircraft, unspecified | 0 | input | ecoinvent
Brass - Matte | metal working, average for metal product manufacturing | .1 | mass | ecoinvent | transport, freight, lorry 3.5-7.5 metric ton, EURO5 | 1 | massBy100km | ecoinvent | transport, freight train | 0 | input | ecoinvent | transport, freight, aircraft, all distances to generic market for transport, freight, aircraft, unspecified | 0 | input | ecoinvent
Brass - Polished | metal working, average for metal product manufacturing | .1 | mass | ecoinvent | transport, freight, lorry 3.5-7.5 metric ton, EURO5 | 1 | massBy100km | ecoinvent | transport, freight train | 0 | input | ecoinvent | transport, freight, aircraft, all distances to generic market for transport, freight, aircraft, unspecified | 0 | input | ecoinvent
Chrome | metal working, average for steel product manufacturing | .1 | mass | ecoinvent | transport, freight, lorry 3.5-7.5 metric ton, EURO5 | 1 | massBy100km | ecoinvent | transport, freight train | 0 | input | ecoinvent | transport, freight, aircraft, all distances to generic market for transport, freight, aircraft, unspecified | 0 | input | ecoinvent
Chrome - Black | metal working, average for steel product manufacturing | .1 | mass | ecoinvent | transport, freight, lorry 3.5-7.5 metric ton, EURO5 | 1 | massBy100km | ecoinvent | transport, freight train | 0 | input | ecoinvent | transport, freight, aircraft, all distances to generic market for transport, freight, aircraft, unspecified | 0 | input | ecoinvent
Copper - Polished | metal working, average for metal product manufacturing | .1 | mass | ecoinvent | transport, freight, lorry 3.5-7.5 metric ton, EURO5 | 1 | massBy100km | ecoinvent | transport, freight train | 0 | input | ecoinvent | transport, freight, aircraft, all distances to generic market for transport, freight, aircraft, unspecified | 0 | input | ecoinvent
Copper - Raw | metal working, average for metal product manufacturing | .1 | mass | ecoinvent | transport, freight, lorry 3.5-7.5 metric ton, EURO5 | 1 | massBy100km | ecoinvent | transport, freight train | 0 | input | ecoinvent | transport, freight, aircraft, all distances to generic market for transport, freight, aircraft, unspecified | 0 | input | ecoinvent
Gold - Polished | metal working, average for metal product manufacturing | .1 | mass | ecoinvent | transport, freight, lorry 3.5-7.5 metric ton, EURO5 | 1 | massBy100km | ecoinvent | transport, freight train | 0 | input | ecoinvent | transport, freight, aircraft, all distances to generic market for transport, freight, aircraft, unspecified | 0 | input | ecoinvent
Iron - Cast | metal working, average for metal product manufacturing | .1 | mass | ecoinvent | transport, freight, lorry 3.5-7.5 metric ton, EURO5 | 1 | massBy100km | ecoinvent | transport, freight train | 0 | input | ecoinvent | transport, freight, aircraft, all distances to generic market for transport, freight, aircraft, unspecified | 0 | input | ecoinvent
Iron - Polished | metal working, average for metal product manufacturing | .1 | mass | ecoinvent | transport, freight, lorry 3.5-7.5 metric ton, EURO5 | 1 | massBy100km | ecoinvent | transport, freight train | 0 | input | ecoinvent | transport, freight, aircraft, all distances to generic market for transport, freight, aircraft, unspecified | 0 | input | ecoinvent
Lead - Satin | metal working, average for metal product manufacturing | .1 | mass | ecoinvent | transport, freight, lorry 3.5-7.5 metric ton, EURO5 | 1 | massBy100km | ecoinvent | transport, freight train | 0 | input | ecoinvent | transport, freight, aircraft, all distances to generic market for transport, freight, aircraft, unspecified | 0 | input | ecoinvent
Nickel - Polished | metal working, average for metal product manufacturing | .1 | mass | ecoinvent | transport, freight, lorry 3.5-7.5 metric ton, EURO5 | 1 | massBy100km | ecoinvent | transport, freight train | 0 | input | ecoinvent | transport, freight, aircraft, all distances to generic market for transport, freight, aircraft, unspecified | 0 | input | ecoinvent
Nickel - Satin | metal working, average for metal product manufacturing | .1 | mass | ecoinvent | transport, freight, lorry 3.5-7.5 metric ton, EURO5 | 1 | massBy100km | ecoinvent | transport, freight train | 0 | input | ecoinvent | transport, freight, aircraft, all distances to generic market for transport, freight, aircraft, unspecified | 0 | input | ecoinvent
Palladium - Polished | metal working, average for metal product manufacturing | .1 | mass | ecoinvent | transport, freight, lorry 3.5-7.5 metric ton, EURO5 | 1 | massBy100km | ecoinvent | transport, freight train | 0 | input | ecoinvent | transport, freight, aircraft, all distances to generic market for transport, freight, aircraft, unspecified | 0 | input | ecoinvent
Palladium - Satin | metal working, average for metal product manufacturing | .1 | mass | ecoinvent | transport, freight, lorry 3.5-7.5 metric ton, EURO5 | 1 | massBy100km | ecoinvent | transport, freight train | 0 | input | ecoinvent | transport, freight, aircraft, all distances to generic market for transport, freight, aircraft, unspecified | 0 | input | ecoinvent
Platinum - Polished | metal working, average for metal product manufacturing | .1 | mass | ecoinvent | transport, freight, lorry 3.5-7.5 metric ton, EURO5 | 1 | massBy100km | ecoinvent | transport, freight train | 0 | input | ecoinvent | transport, freight, aircraft, all distances to generic market for transport, freight, aircraft, unspecified | 0 | input | ecoinvent
Silver - Polished | metal working, average for metal product manufacturing | .1 | mass | ecoinvent | transport, freight, lorry 3.5-7.5 metric ton, EURO5 | 1 | massBy100km | ecoinvent | transport, freight train | 0 | input | ecoinvent | transport, freight, aircraft, all distances to generic market for transport, freight, aircraft, unspecified | 0 | input | ecoinvent
Stainless Steel - Brushed Linear Long | metal working, average for steel product manufacturing | .1 | mass | ecoinvent | transport, freight, lorry 3.5-7.5 metric ton, EURO5 | 1 | massBy100km | ecoinvent | transport, freight train | 0 | input | ecoinvent | transport, freight, aircraft, all distances to generic market for transport, freight, aircraft, unspecified | 0 | input | ecoinvent
Stainless Steel - Polished | metal working, average for steel product manufacturing | .1 | mass | ecoinvent | transport, freight, lorry 3.5-7.5 metric ton, EURO5 | 1 | massBy100km | ecoinvent | transport, freight train | 0 | input | ecoinvent | transport, freight, aircraft, all distances to generic market for transport, freight, aircraft, unspecified | 0 | input | ecoinvent
Stainless Steel - Satin | metal working, average for steel product manufacturing | .1 | mass | ecoinvent | transport, freight, lorry 3.5-7.5 metric ton, EURO5 | 1 | massBy100km | ecoinvent | transport, freight train | 0 | input | ecoinvent | transport, freight, aircraft, all distances to generic market for transport, freight, aircraft, unspecified | 0 | input | ecoinvent
Steel - Cast | metal working, average for steel product manufacturing | .1 | mass | ecoinvent | transport, freight, lorry 3.5-7.5 metric ton, EURO5 | 1 | massBy100km | ecoinvent | transport, freight train | 0 | input | ecoinvent | transport, freight, aircraft, all distances to generic market for transport, freight, aircraft, unspecified | 0 | input | ecoinvent
Steel - Galvanized | metal working, average for steel product manufacturing | .1 | mass | ecoinvent | transport, freight, lorry 3.5-7.5 metric ton, EURO5 | 1 | massBy100km | ecoinvent | transport, freight train | 0 | input | ecoinvent | transport, freight, aircraft, all distances to generic market for transport, freight, aircraft, unspecified | 0 | input | ecoinvent
Steel - Rough | metal working, average for steel product manufacturing | .1 | mass | ecoinvent | transport, freight, lorry 3.5-7.5 metric ton, EURO5 | 1 | massBy100km | ecoinvent | transport, freight train | 0 | input | ecoinvent | transport, freight, aircraft, all distances to generic market for transport, freight, aircraft, unspecified | 0 | input | ecoinvent
Steel - Satin | metal working, average for steel product manufacturing | .1 | mass | ecoinvent | transport, freight, lorry 3.5-7.5 metric ton, EURO5 | 1 | massBy100km | ecoinvent | transport, freight train | 0 | input | ecoinvent | transport, freight, aircraft, all distances to generic market for transport, freight, aircraft, unspecified | 0 | input | ecoinvent
Titanium - Polished | metal working, average for metal product manufacturing | .1 | mass | ecoinvent | transport, freight, lorry 3.5-7.5 metric ton, EURO5 | 1 | massBy100km | ecoinvent | transport, freight train | 0 | input | ecoinvent | transport, freight, aircraft, all distances to generic market for transport, freight, aircraft, unspecified | 0 | input | ecoinvent
Titanium - Satin | metal working, average for metal product manufacturing | .1 | mass | ecoinvent | transport, freight, lorry 3.5-7.5 metric ton, EURO5 | 1 | massBy100km | ecoinvent | transport, freight train | 0 | input | ecoinvent | transport, freight, aircraft, all distances to generic market for transport, freight, aircraft, unspecified | 0 | input | ecoinvent
Carbon Fiber - Plain | metal working, average for metal product manufacturing | .1 | mass | ecoinvent | transport, freight, lorry 3.5-7.5 metric ton, EURO5 | 1 | massBy100km | ecoinvent | transport, freight train | 0 | input | ecoinvent | transport, freight, aircraft, all distances to generic market for transport, freight, aircraft, unspecified | 0 | input | ecoinvent
Foam - Polystyrene | metal working, average for metal product manufacturing | .1 | mass | ecoinvent | transport, freight, lorry 3.5-7.5 metric ton, EURO5 | 1 | massBy100km | ecoinvent | transport, freight train | 0 | input | ecoinvent | transport, freight, aircraft, all distances to generic market for transport, freight, aircraft, unspecified | 0 | input | ecoinvent
Foam - Polyurethane | metal working, average for metal product manufacturing | .1 | mass | ecoinvent | transport, freight, lorry 3.5-7.5 metric ton, EURO5 | 1 | massBy100km | ecoinvent | transport, freight train | 0 | input | ecoinvent | transport, freight, aircraft, all distances to generic market for transport, freight, aircraft, unspecified | 0 | input | ecoinvent
Rubber - Hard | metal working, average for metal product manufacturing | .1 | mass | ecoinvent | transport, freight, lorry 3.5-7.5 metric ton, EURO5 | 1 | massBy100km | ecoinvent | transport, freight train | 0 | input | ecoinvent | transport, freight, aircraft, all distances to generic market for transport, freight, aircraft, unspecified | 0 | input | ecoinvent
Rubber - Soft | metal working, average for metal product manufacturing | .1 | mass | ecoinvent | transport, freight, lorry 3.5-7.5 metric ton, EURO5 | 1 | massBy100km | ecoinvent | transport, freight train | 0 | input | ecoinvent | transport, freight, aircraft, all distances to generic market for transport, freight, aircraft, unspecified | 0 | input | ecoinvent
Silicone (White) | metal working, average for metal product manufacturing | .1 | mass | ecoinvent | transport, freight, lorry 3.5-7.5 metric ton, EURO5 | 1 | massBy100km | ecoinvent | transport, freight train | 0 | input | ecoinvent | transport, freight, aircraft, all distances to generic market for transport, freight, aircraft, unspecified | 0 | input | ecoinvent
Paint - Enamel Glossy (Black) | metal working, average for steel product manufacturing | .1 | mass | ecoinvent | transport, freight, lorry 3.5-7.5 metric ton, EURO5 | 1 | massBy100km | ecoinvent | transport, freight train | 0 | input | ecoinvent | transport, freight, aircraft, all distances to generic market for transport, freight, aircraft, unspecified | 0 | input | ecoinvent
Paint - Enamel Glossy (Yellow) | metal working, average for steel product manufacturing | .1 | mass | ecoinvent | transport, freight, lorry 3.5-7.5 metric ton, EURO5 | 1 | massBy100km | ecoinvent | transport, freight train | 0 | input | ecoinvent | transport, freight, aircraft, all distances to generic market for transport, freight, aircraft, unspecified | 0 | input | ecoinvent
Paint - Enamel Glossy (Red) | metal working, average for steel product manufacturing | .1 | mass | ecoinvent | transport, freight, lorry 3.5-7.5 metric ton, EURO5 | 1 | massBy100km | ecoinvent | transport, freight train | 0 | input | ecoinvent | transport, freight, aircraft, all distances to generic market for transport, freight, aircraft, unspecified | 0 | input | ecoinvent
Paint - Enamel Glossy (Red) | metal working, average for steel product manufacturing | .1 | mass | ecoinvent | transport, freight, lorry 3.5-7.5 metric ton, EURO5 | 1 | massBy100km | ecoinvent | transport, freight train | 0 | input | ecoinvent | transport, freight, aircraft, all distances to generic market for transport, freight, aircraft, unspecified | 0 | input | ecoinvent
Paint - Enamel Glossy (Grey) | metal working, average for steel product manufacturing | .1 | mass | ecoinvent | transport, freight, lorry 3.5-7.5 metric ton, EURO5 | 1 | massBy100km | ecoinvent | transport, freight train | 0 | input | ecoinvent | transport, freight, aircraft, all distances to generic market for transport, freight, aircraft, unspecified | 0 | input | ecoinvent
Paint - Enamel Glossy (Green) | metal working, average for steel product manufacturing | .1 | mass | ecoinvent | transport, freight, lorry 3.5-7.5 metric ton, EURO5 | 1 | massBy100km | ecoinvent | transport, freight train | 0 | input | ecoinvent | transport, freight, aircraft, all distances to generic market for transport, freight, aircraft, unspecified | 0 | input | ecoinvent
Paint - Enamel Glossy (Dark Grey) | metal working, average for steel product manufacturing | .1 | mass | ecoinvent | transport, freight, lorry 3.5-7.5 metric ton, EURO5 | 1 | massBy100km | ecoinvent | transport, freight train | 0 | input | ecoinvent | transport, freight, aircraft, all distances to generic market for transport, freight, aircraft, unspecified | 0 | input | ecoinvent
Paint - Enamel Glossy (White) | metal working, average for steel product manufacturing | .1 | mass | ecoinvent | transport, freight, lorry 3.5-7.5 metric ton, EURO5 | 1 | massBy100km | ecoinvent | transport, freight train | 0 | input | ecoinvent | transport, freight, aircraft, all distances to generic market for transport, freight, aircraft, unspecified | 0 | input | ecoinvent
Paint - Metallic (Black) | metal working, average for steel product manufacturing | .1 | mass | ecoinvent | transport, freight, lorry 3.5-7.5 metric ton, EURO5 | 1 | massBy100km | ecoinvent | transport, freight train | 0 | input | ecoinvent | transport, freight, aircraft, all distances to generic market for transport, freight, aircraft, unspecified | 0 | input | ecoinvent
Paint - Metallic (Yellow) | metal working, average for steel product manufacturing | .1 | mass | ecoinvent | transport, freight, lorry 3.5-7.5 metric ton, EURO5 | 1 | massBy100km | ecoinvent | transport, freight train | 0 | input | ecoinvent | transport, freight, aircraft, all distances to generic market for transport, freight, aircraft, unspecified | 0 | input | ecoinvent
Paint - Metallic (Silver) | metal working, average for steel product manufacturing | .1 | mass | ecoinvent | transport, freight, lorry 3.5-7.5 metric ton, EURO5 | 1 | massBy100km | ecoinvent | transport, freight train | 0 | input | ecoinvent | transport, freight, aircraft, all distances to generic market for transport, freight, aircraft, unspecified | 0 | input | ecoinvent
Paint - Metallic (Red) | metal working, average for steel product manufacturing | .1 | mass | ecoinvent | transport, freight, lorry 3.5-7.5 metric ton, EURO5 | 1 | massBy100km | ecoinvent | transport, freight train | 0 | input | ecoinvent | transport, freight, aircraft, all distances to generic market for transport, freight, aircraft, unspecified | 0 | input | ecoinvent
Paint - Metallic (Green) | metal working, average for steel product manufacturing | .1 | mass | ecoinvent | transport, freight, lorry 3.5-7.5 metric ton, EURO5 | 1 | massBy100km | ecoinvent | transport, freight train | 0 | input | ecoinvent | transport, freight, aircraft, all distances to generic market for transport, freight, aircraft, unspecified | 0 | input | ecoinvent
Paint - Metallic (Dark Grey) | metal working, average for steel product manufacturing | .1 | mass | ecoinvent | transport, freight, lorry 3.5-7.5 metric ton, EURO5 | 1 | massBy100km | ecoinvent | transport, freight train | 0 | input | ecoinvent | transport, freight, aircraft, all distances to generic market for transport, freight, aircraft, unspecified | 0 | input | ecoinvent
Paint - Metallic (Blue) | metal working, average for steel product manufacturing | .1 | mass | ecoinvent | transport, freight, lorry 3.5-7.5 metric ton, EURO5 | 1 | massBy100km | ecoinvent | transport, freight train | 0 | input | ecoinvent | transport, freight, aircraft, all distances to generic market for transport, freight, aircraft, unspecified | 0 | input | ecoinvent
ABS (White) | metal working, average for metal product manufacturing | .1 | mass | ecoinvent | transport, freight, lorry 3.5-7.5 metric ton, EURO5 | 1 | massBy100km | ecoinvent | transport, freight train | 0 | input | ecoinvent | transport, freight, aircraft, all distances to generic market for transport, freight, aircraft, unspecified | 0 | input | ecoinvent
Nylon 6-6 (White) | metal working, average for metal product manufacturing | .1 | mass | ecoinvent | transport, freight, lorry 3.5-7.5 metric ton, EURO5 | 1 | massBy100km | ecoinvent | transport, freight train | 0 | input | ecoinvent | transport, freight, aircraft, all distances to generic market for transport, freight, aircraft, unspecified | 0 | input | ecoinvent
FR4 | metal working, average for metal product manufacturing | .1 | mass | ecoinvent | transport, freight, lorry 3.5-7.5 metric ton, EURO5 | 1 | massBy100km | ecoinvent | transport, freight train | 0 | input | ecoinvent | transport, freight, aircraft, all distances to generic market for transport, freight, aircraft, unspecified | 0 | input | ecoinvent
Plastic - Glossy (Black) | metal working, average for metal product manufacturing | .1 | mass | ecoinvent | transport, freight, lorry 3.5-7.5 metric ton, EURO5 | 1 | massBy100km | ecoinvent | transport, freight train | 0 | input | ecoinvent | transport, freight, aircraft, all distances to generic market for transport, freight, aircraft, unspecified | 0 | input | ecoinvent
Plastic - Glossy (Yellow) | metal working, average for metal product manufacturing | .1 | mass | ecoinvent | transport, freight, lorry 3.5-7.5 metric ton, EURO5 | 1 | massBy100km | ecoinvent | transport, freight train | 0 | input | ecoinvent | transport, freight, aircraft, all distances to generic market for transport, freight, aircraft, unspecified | 0 | input | ecoinvent
Plastic - Glossy (White) | metal working, average for metal product manufacturing | .1 | mass | ecoinvent | transport, freight, lorry 3.5-7.5 metric ton, EURO5 | 1 | massBy100km | ecoinvent | transport, freight train | 0 | input | ecoinvent | transport, freight, aircraft, all distances to generic market for transport, freight, aircraft, unspecified | 0 | input | ecoinvent
Plastic - Glossy (Red) | metal working, average for metal product manufacturing | .1 | mass | ecoinvent | transport, freight, lorry 3.5-7.5 metric ton, EURO5 | 1 | massBy100km | ecoinvent | transport, freight train | 0 | input | ecoinvent | transport, freight, aircraft, all distances to generic market for transport, freight, aircraft, unspecified | 0 | input | ecoinvent
Plastic - Glossy (Grey) | metal working, average for metal product manufacturing | .1 | mass | ecoinvent | transport, freight, lorry 3.5-7.5 metric ton, EURO5 | 1 | massBy100km | ecoinvent | transport, freight train | 0 | input | ecoinvent | transport, freight, aircraft, all distances to generic market for transport, freight, aircraft, unspecified | 0 | input | ecoinvent
Plastic - Glossy (Green) | metal working, average for metal product manufacturing | .1 | mass | ecoinvent | transport, freight, lorry 3.5-7.5 metric ton, EURO5 | 1 | massBy100km | ecoinvent | transport, freight train | 0 | input | ecoinvent | transport, freight, aircraft, all distances to generic market for transport, freight, aircraft, unspecified | 0 | input | ecoinvent
Plastic - Glossy (Dark Grey) | metal working, average for metal product manufacturing | .1 | mass | ecoinvent | transport, freight, lorry 3.5-7.5 metric ton, EURO5 | 1 | massBy100km | ecoinvent | transport, freight train | 0 | input | ecoinvent | transport, freight, aircraft, all distances to generic market for transport, freight, aircraft, unspecified | 0 | input | ecoinvent
Plastic - Glossy (Blue) | metal working, average for metal product manufacturing | .1 | mass | ecoinvent | transport, freight, lorry 3.5-7.5 metric ton, EURO5 | 1 | massBy100km | ecoinvent | transport, freight train | 0 | input | ecoinvent | transport, freight, aircraft, all distances to generic market for transport, freight, aircraft, unspecified | 0 | input | ecoinvent
Plastic - Matte (Black) | metal working, average for metal product manufacturing | .1 | mass | ecoinvent | transport, freight, lorry 3.5-7.5 metric ton, EURO5 | 1 | massBy100km | ecoinvent | transport, freight train | 0 | input | ecoinvent | transport, freight, aircraft, all distances to generic market for transport, freight, aircraft, unspecified | 0 | input | ecoinvent
Plastic - Matte (Yellow) | metal working, average for metal product manufacturing | .1 | mass | ecoinvent | transport, freight, lorry 3.5-7.5 metric ton, EURO5 | 1 | massBy100km | ecoinvent | transport, freight train | 0 | input | ecoinvent | transport, freight, aircraft, all distances to generic market for transport, freight, aircraft, unspecified | 0 | input | ecoinvent
Plastic - Matte (White) | metal working, average for metal product manufacturing | .1 | mass | ecoinvent | transport, freight, lorry 3.5-7.5 metric ton, EURO5 | 1 | massBy100km | ecoinvent | transport, freight train | 0 | input | ecoinvent | transport, freight, aircraft, all distances to generic market for transport, freight, aircraft, unspecified | 0 | input | ecoinvent
Plastic - Matte (Red) | metal working, average for metal product manufacturing | .1 | mass | ecoinvent | transport, freight, lorry 3.5-7.5 metric ton, EURO5 | 1 | massBy100km | ecoinvent | transport, freight train | 0 | input | ecoinvent | transport, freight, aircraft, all distances to generic market for transport, freight, aircraft, unspecified | 0 | input | ecoinvent
Plastic - Matte (Green) | metal working, average for metal product manufacturing | .1 | mass | ecoinvent | transport, freight, lorry 3.5-7.5 metric ton, EURO5 | 1 | massBy100km | ecoinvent | transport, freight train | 0 | input | ecoinvent | transport, freight, aircraft, all distances to generic market for transport, freight, aircraft, unspecified | 0 | input | ecoinvent
Plastic - Matte (Blue) | metal working, average for metal product manufacturing | .1 | mass | ecoinvent | transport, freight, lorry 3.5-7.5 metric ton, EURO5 | 1 | massBy100km | ecoinvent | transport, freight train | 0 | input | ecoinvent | transport, freight, aircraft, all distances to generic market for transport, freight, aircraft, unspecified | 0 | input | ecoinvent
Plastic - Matte (Gray) | metal working, average for metal product manufacturing | .1 | mass | ecoinvent | transport, freight, lorry 3.5-7.5 metric ton, EURO5 | 1 | massBy100km | ecoinvent | transport, freight train | 0 | input | ecoinvent | transport, freight, aircraft, all distances to generic market for transport, freight, aircraft, unspecified | 0 | input | ecoinvent
Plastic - Translucent Matte (Blue) | metal working, average for metal product manufacturing | .1 | mass | ecoinvent | transport, freight, lorry 3.5-7.5 metric ton, EURO5 | 1 | massBy100km | ecoinvent | transport, freight train | 0 | input | ecoinvent | transport, freight, aircraft, all distances to generic market for transport, freight, aircraft, unspecified | 0 | input | ecoinvent
Plastic - Translucent Matte (Yellow) | metal working, average for metal product manufacturing | .1 | mass | ecoinvent | transport, freight, lorry 3.5-7.5 metric ton, EURO5 | 1 | massBy100km | ecoinvent | transport, freight train | 0 | input | ecoinvent | transport, freight, aircraft, all distances to generic market for transport, freight, aircraft, unspecified | 0 | input | ecoinvent
Plastic - Translucent Matte (White) | metal working, average for metal product manufacturing | .1 | mass | ecoinvent | transport, freight, lorry 3.5-7.5 metric ton, EURO5 | 1 | massBy100km | ecoinvent | transport, freight train | 0 | input | ecoinvent | transport, freight, aircraft, all distances to generic market for transport, freight, aircraft, unspecified | 0 | input | ecoinvent
Plastic - Translucent Matte (Red) | metal working, average for metal product manufacturing | .1 | mass | ecoinvent | transport, freight, lorry 3.5-7.5 metric ton, EURO5 | 1 | massBy100km | ecoinvent | transport, freight train | 0 | input | ecoinvent | transport, freight, aircraft, all distances to generic market for transport, freight, aircraft, unspecified | 0 | input | ecoinvent
Plastic - Translucent Matte (Green) | metal working, average for metal product manufacturing | .1 | mass | ecoinvent | transport, freight, lorry 3.5-7.5 metric ton, EURO5 | 1 | massBy100km | ecoinvent | transport, freight train | 0 | input | ecoinvent | transport, freight, aircraft, all distances to generic market for transport, freight, aircraft, unspecified | 0 | input | ecoinvent
Plastic - Translucent Matte (Gray) | metal working, average for metal product manufacturing | .1 | mass | ecoinvent | transport, freight, lorry 3.5-7.5 metric ton, EURO5 | 1 | massBy100km | ecoinvent | transport, freight train | 0 | input | ecoinvent | transport, freight, aircraft, all distances to generic market for transport, freight, aircraft, unspecified | 0 | input | ecoinvent
Plastic - Translucent Glossy (Yellow) | metal working, average for metal product manufacturing | .1 | mass | ecoinvent | transport, freight, lorry 3.5-7.5 metric ton, EURO5 | 1 | massBy100km | ecoinvent | transport, freight train | 0 | input | ecoinvent | transport, freight, aircraft, all distances to generic market for transport, freight, aircraft, unspecified | 0 | input | ecoinvent
Plastic - Translucent Glossy (White) | metal working, average for metal product manufacturing | .1 | mass | ecoinvent | transport, freight, lorry 3.5-7.5 metric ton, EURO5 | 1 | massBy100km | ecoinvent | transport, freight train | 0 | input | ecoinvent | transport, freight, aircraft, all distances to generic market for transport, freight, aircraft, unspecified | 0 | input | ecoinvent
Plastic - Translucent Glossy (Red) | metal working, average for metal product manufacturing | .1 | mass | ecoinvent | transport, freight, lorry 3.5-7.5 metric ton, EURO5 | 1 | massBy100km | ecoinvent | transport, freight train | 0 | input | ecoinvent | transport, freight, aircraft, all distances to generic market for transport, freight, aircraft, unspecified | 0 | input | ecoinvent
Plastic - Translucent Glossy (Green) | metal working, average for metal product manufacturing | .1 | mass | ecoinvent | transport, freight, lorry 3.5-7.5 metric ton, EURO5 | 1 | massBy100km | ecoinvent | transport, freight train | 0 | input | ecoinvent | transport, freight, aircraft, all distances to generic market for transport, freight, aircraft, unspecified | 0 | input | ecoinvent
Plastic - Translucent Glossy (Gray) | metal working, average for metal product manufacturing | .1 | mass | ecoinvent | transport, freight, lorry 3.5-7.5 metric ton, EURO5 | 1 | massBy100km | ecoinvent | transport, freight train | 0 | input | ecoinvent | transport, freight, aircraft, all distances to generic market for transport, freight, aircraft, unspecified | 0 | input | ecoinvent
Plastic - Translucent Glossy (Blue) | metal working, average for metal product manufacturing | .1 | mass | ecoinvent | transport, freight, lorry 3.5-7.5 metric ton, EURO5 | 1 | massBy100km | ecoinvent | transport, freight train | 0 | input | ecoinvent | transport, freight, aircraft, all distances to generic market for transport, freight, aircraft, unspecified | 0 | input | ecoinvent
Acrylic (Clear) | metal working, average for metal product manufacturing | .1 | mass | ecoinvent | transport, freight, lorry 3.5-7.5 metric ton, EURO5 | 1 | massBy100km | ecoinvent | transport, freight train | 0 | input | ecoinvent | transport, freight, aircraft, all distances to generic market for transport, freight, aircraft, unspecified | 0 | input | ecoinvent
Acrylic (Red) | metal working, average for metal product manufacturing | .1 | mass | ecoinvent | transport, freight, lorry 3.5-7.5 metric ton, EURO5 | 1 | massBy100km | ecoinvent | transport, freight train | 0 | input | ecoinvent | transport, freight, aircraft, all distances to generic market for transport, freight, aircraft, unspecified | 0 | input | ecoinvent
Polycarbonate (Clear) | metal working, average for metal product manufacturing | .1 | mass | ecoinvent | transport, freight, lorry 3.5-7.5 metric ton, EURO5 | 1 | massBy100km | ecoinvent | transport, freight train | 0 | input | ecoinvent | transport, freight, aircraft, all distances to generic market for transport, freight, aircraft, unspecified | 0 | input | ecoinvent
Polycarbonate (Bronze) | metal working, average for metal product manufacturing | .1 | mass | ecoinvent | transport, freight, lorry 3.5-7.5 metric ton, EURO5 | 1 | massBy100km | ecoinvent | transport, freight train | 0 | input | ecoinvent | transport, freight, aircraft, all distances to generic market for transport, freight, aircraft, unspecified | 0 | input | ecoinvent

## screw
material | assembly.handling.process1 | assembly.handling.correction | assembly.handling.reference | assembly.handling.processtype | assembly.screw production.process1 | assembly.screw production.correction | assembly.screw production.reference | assembly.screw production.processtype | assembly.screw production.process2 | assembly.screw production.correction | assembly.screw production.reference | assembly.screw production.processtype | distribution.logistics.process1 | distribution.logistics.correction | distribution.logistics.reference | distribution.logistics.processtype | distribution.logistics.process2 | distribution.logistics.correction | distribution.logistics.reference | distribution.logistics.processtype | distribution.logistics.process3 | distribution.logistics.correction | distribution.logistics.reference | distribution.logistics.processtype
Aluminium - Anodized Glossy (Blue) | metal working, average for aluminium product manufacturing | .1 | mass | ecoinvent | forging, steel, large open die | 1 | screwMass | ecoinvent | hot rolling, steel | 1 | screwMass | ecoinvent | transport, freight, lorry 3.5-7.5 metric ton, EURO5 | 1 | massBy100km | ecoinvent | transport, freight train | 0 | input | ecoinvent | transport, freight, aircraft, all distances to generic market for transport, freight, aircraft, unspecified | 0 | input | ecoinvent
Aluminium - Anodized Glossy (Grey) | metal working, average for aluminium product manufacturing | .1 | mass | ecoinvent | forging, steel, large open die | 1 | screwMass | ecoinvent | hot rolling, steel | 1 | screwMass | ecoinvent | transport, freight, lorry 3.5-7.5 metric ton, EURO5 | 1 | massBy100km | ecoinvent | transport, freight train | 0 | input | ecoinvent | transport, freight, aircraft, all distances to generic market for transport, freight, aircraft, unspecified | 0 | input | ecoinvent
Aluminium - Anodized Glossy Red) | metal working, average for aluminium product manufacturing | .1 | mass | ecoinvent | forging, steel, large open die | 1 | screwMass | ecoinvent | hot rolling, steel | 1 | screwMass | ecoinvent | transport, freight, lorry 3.5-7.5 metric ton, EURO5 | 1 | massBy100km | ecoinvent | transport, freight train | 0 | input | ecoinvent | transport, freight, aircraft, all distances to generic market for transport, freight, aircraft, unspecified | 0 | input | ecoinvent
Aluminium - Anodized Rough (Blue) | metal working, average for aluminium product manufacturing | .1 | mass | ecoinvent | forging, steel, large open die | 1 | screwMass | ecoinvent | hot rolling, steel | 1 | screwMass | ecoinvent | transport, freight, lorry 3.5-7.5 metric ton, EURO5 | 1 | massBy100km | ecoinvent | transport, freight train | 0 | input | ecoinvent | transport, freight, aircraft, all distances to generic market for transport, freight, aircraft, unspecified | 0 | input | ecoinvent
Aluminium - Anodized Rough (Grey) | metal working, average for aluminium product manufacturing | .1 | mass | ecoinvent | forging, steel, large open die | 1 | screwMass | ecoinvent | hot rolling, steel | 1 | screwMass | ecoinvent | transport, freight, lorry 3.5-7.5 metric ton, EURO5 | 1 | massBy100km | ecoinvent | transport, freight train | 0 | input | ecoinvent | transport, freight, aircraft, all distances to generic market for transport, freight, aircraft, unspecified | 0 | input | ecoinvent
Aluminium - Anodized Rough (Red) | metal working, average for aluminium product manufacturing | .1 | mass | ecoinvent | forging, steel, large open die | 1 | screwMass | ecoinvent | hot rolling, steel | 1 | screwMass | ecoinvent | transport, freight, lorry 3.5-7.5 metric ton, EURO5 | 1 | massBy100km | ecoinvent | transport, freight train | 0 | input | ecoinvent | transport, freight, aircraft, all distances to generic market for transport, freight, aircraft, unspecified | 0 | input | ecoinvent
Aluminium - Bead Blasted | metal working, average for aluminium product manufacturing | .1 | mass | ecoinvent | forging, steel, large open die | 1 | screwMass | ecoinvent | hot rolling, steel | 1 | screwMass | ecoinvent | transport, freight, lorry 3.5-7.5 metric ton, EURO5 | 1 | massBy100km | ecoinvent | transport, freight train | 0 | input | ecoinvent | transport, freight, aircraft, all distances to generic market for transport, freight, aircraft, unspecified | 0 | input | ecoinvent
Aluminium - Polished | metal working, average for aluminium product manufacturing | .1 | mass | ecoinvent | forging, steel, large open die | 1 | screwMass | ecoinvent | hot rolling, steel | 1 | screwMass | ecoinvent | transport, freight, lorry 3.5-7.5 metric ton, EURO5 | 1 | massBy100km | ecoinvent | transport, freight train | 0 | input | ecoinvent | transport, freight, aircraft, all distances to generic market for transport, freight, aircraft, unspecified | 0 | input | ecoinvent
Aluminium - Satin | metal working, average for aluminium product manufacturing | .1 | mass | ecoinvent | forging, steel, large open die | 1 | screwMass | ecoinvent | hot rolling, steel | 1 | screwMass | ecoinvent | transport, freight, lorry 3.5-7.5 metric ton, EURO5 | 1 | massBy100km | ecoinvent | transport, freight train | 0 | input | ecoinvent | transport, freight, aircraft, all distances to generic market for transport, freight, aircraft, unspecified | 0 | input | ecoinvent
Brass - Matte | metal working, average for metal product manufacturing | .1 | mass | ecoinvent | forging, steel, large open die | 1 | screwMass | ecoinvent | hot rolling, steel | 1 | screwMass | ecoinvent | transport, freight, lorry 3.5-7.5 metric ton, EURO5 | 1 | massBy100km | ecoinvent | transport, freight train | 0 | input | ecoinvent | transport, freight, aircraft, all distances to generic market for transport, freight, aircraft, unspecified | 0 | input | ecoinvent
Brass - Polished | metal working, average for metal product manufacturing | .1 | mass | ecoinvent | forging, steel, large open die | 1 | screwMass | ecoinvent | hot rolling, steel | 1 | screwMass | ecoinvent | transport, freight, lorry 3.5-7.5 metric ton, EURO5 | 1 | massBy100km | ecoinvent | transport, freight train | 0 | input | ecoinvent | transport, freight, aircraft, all distances to generic market for transport, freight, aircraft, unspecified | 0 | input | ecoinvent
Chrome | metal working, average for steel product manufacturing | .1 | mass | ecoinvent | forging, steel, large open die | 1 | screwMass | ecoinvent | hot rolling, steel | 1 | screwMass | ecoinvent | transport, freight, lorry 3.5-7.5 metric ton, EURO5 | 1 | massBy100km | ecoinvent | transport, freight train | 0 | input | ecoinvent | transport, freight, aircraft, all distances to generic market for transport, freight, aircraft, unspecified | 0 | input | ecoinvent
Chrome - Black | metal working, average for steel product manufacturing | .1 | mass | ecoinvent | forging, steel, large open die | 1 | screwMass | ecoinvent | hot rolling, steel | 1 | screwMass | ecoinvent | transport, freight, lorry 3.5-7.5 metric ton, EURO5 | 1 | massBy100km | ecoinvent | transport, freight train | 0 | input | ecoinvent | transport, freight, aircraft, all distances to generic market for transport, freight, aircraft, unspecified | 0 | input | ecoinvent
Copper - Polished | metal working, average for metal product manufacturing | .1 | mass | ecoinvent | forging, steel, large open die | 1 | screwMass | ecoinvent | hot rolling, steel | 1 | screwMass | ecoinvent | transport, freight, lorry 3.5-7.5 metric ton, EURO5 | 1 | massBy100km | ecoinvent | transport, freight train | 0 | input | ecoinvent | transport, freight, aircraft, all distances to generic market for transport, freight, aircraft, unspecified | 0 | input | ecoinvent
Copper - Raw | metal working, average for metal product manufacturing | .1 | mass | ecoinvent | forging, steel, large open die | 1 | screwMass | ecoinvent | hot rolling, steel | 1 | screwMass | ecoinvent | transport, freight, lorry 3.5-7.5 metric ton, EURO5 | 1 | massBy100km | ecoinvent | transport, freight train | 0 | input | ecoinvent | transport, freight, aircraft, all distances to generic market for transport, freight, aircraft, unspecified | 0 | input | ecoinvent
Gold - Polished | metal working, average for metal product manufacturing | .1 | mass | ecoinvent | forging, steel, large open die | 1 | screwMass | ecoinvent | hot rolling, steel | 1 | screwMass | ecoinvent | transport, freight, lorry 3.5-7.5 metric ton, EURO5 | 1 | massBy100km | ecoinvent | transport, freight train | 0 | input | ecoinvent | transport, freight, aircraft, all distances to generic market for transport, freight, aircraft, unspecified | 0 | input | ecoinvent
Iron - Cast | metal working, average for metal product manufacturing | .1 | mass | ecoinvent | forging, steel, large open die | 1 | screwMass | ecoinvent | hot rolling, steel | 1 | screwMass | ecoinvent | transport, freight, lorry 3.5-7.5 metric ton, EURO5 | 1 | massBy100km | ecoinvent | transport, freight train | 0 | input | ecoinvent | transport, freight, aircraft, all distances to generic market for transport, freight, aircraft, unspecified | 0 | input | ecoinvent
Iron - Polished | metal working, average for metal product manufacturing | .1 | mass | ecoinvent | forging, steel, large open die | 1 | screwMass | ecoinvent | hot rolling, steel | 1 | screwMass | ecoinvent | transport, freight, lorry 3.5-7.5 metric ton, EURO5 | 1 | massBy100km | ecoinvent | transport, freight train | 0 | input | ecoinvent | transport, freight, aircraft, all distances to generic market for transport, freight, aircraft, unspecified | 0 | input | ecoinvent
Lead - Satin | metal working, average for metal product manufacturing | .1 | mass | ecoinvent | forging, steel, large open die | 1 | screwMass | ecoinvent | hot rolling, steel | 1 | screwMass | ecoinvent | transport, freight, lorry 3.5-7.5 metric ton, EURO5 | 1 | massBy100km | ecoinvent | transport, freight train | 0 | input | ecoinvent | transport, freight, aircraft, all distances to generic market for transport, freight, aircraft, unspecified | 0 | input | ecoinvent
Nickel - Polished | metal working, average for metal product manufacturing | .1 | mass | ecoinvent | forging, steel, large open die | 1 | screwMass | ecoinvent | hot rolling, steel | 1 | screwMass | ecoinvent | transport, freight, lorry 3.5-7.5 metric ton, EURO5 | 1 | massBy100km | ecoinvent | transport, freight train | 0 | input | ecoinvent | transport, freight, aircraft, all distances to generic market for transport, freight, aircraft, unspecified | 0 | input | ecoinvent
Nickel - Satin | metal working, average for metal product manufacturing | .1 | mass | ecoinvent | forging, steel, large open die | 1 | screwMass | ecoinvent | hot rolling, steel | 1 | screwMass | ecoinvent | transport, freight, lorry 3.5-7.5 metric ton, EURO5 | 1 | massBy100km | ecoinvent | transport, freight train | 0 | input | ecoinvent | transport, freight, aircraft, all distances to generic market for transport, freight, aircraft, unspecified | 0 | input | ecoinvent
Palladium - Polished | metal working, average for metal product manufacturing | .1 | mass | ecoinvent | forging, steel, large open die | 1 | screwMass | ecoinvent | hot rolling, steel | 1 | screwMass | ecoinvent | transport, freight, lorry 3.5-7.5 metric ton, EURO5 | 1 | massBy100km | ecoinvent | transport, freight train | 0 | input | ecoinvent | transport, freight, aircraft, all distances to generic market for transport, freight, aircraft, unspecified | 0 | input | ecoinvent
Palladium - Satin | metal working, average for metal product manufacturing | .1 | mass | ecoinvent | forging, steel, large open die | 1 | screwMass | ecoinvent | hot rolling, steel | 1 | screwMass | ecoinvent | transport, freight, lorry 3.5-7.5 metric ton, EURO5 | 1 | massBy100km | ecoinvent | transport, freight train | 0 | input | ecoinvent | transport, freight, aircraft, all distances to generic market for transport, freight, aircraft, unspecified | 0 | input | ecoinvent
Platinum - Polished | metal working, average for metal product manufacturing | .1 | mass | ecoinvent | forging, steel, large open die | 1 | screwMass | ecoinvent | hot rolling, steel | 1 | screwMass | ecoinvent | transport, freight, lorry 3.5-7.5 metric ton, EURO5 | 1 | massBy100km | ecoinvent | transport, freight train | 0 | input | ecoinvent | transport, freight, aircraft, all distances to generic market for transport, freight, aircraft, unspecified | 0 | input | ecoinvent
Silver - Polished | metal working, average for metal product manufacturing | .1 | mass | ecoinvent | forging, steel, large open die | 1 | screwMass | ecoinvent | hot rolling, steel | 1 | screwMass | ecoinvent | transport, freight, lorry 3.5-7.5 metric ton, EURO5 | 1 | massBy100km | ecoinvent | transport, freight train | 0 | input | ecoinvent | transport, freight, aircraft, all distances to generic market for transport, freight, aircraft, unspecified | 0 | input | ecoinvent
Stainless Steel - Brushed Linear Long | metal working, average for steel product manufacturing | .1 | mass | ecoinvent | forging, steel, large open die | 1 | screwMass | ecoinvent | hot rolling, steel | 1 | screwMass | ecoinvent | transport, freight, lorry 3.5-7.5 metric ton, EURO5 | 1 | massBy100km | ecoinvent | transport, freight train | 0 | input | ecoinvent | transport, freight, aircraft, all distances to generic market for transport, freight, aircraft, unspecified | 0 | input | ecoinvent
Stainless Steel - Polished | metal working, average for steel product manufacturing | .1 | mass | ecoinvent | forging, steel, large open die | 1 | screwMass | ecoinvent | hot rolling, steel | 1 | screwMass | ecoinvent | transport, freight, lorry 3.5-7.5 metric ton, EURO5 | 1 | massBy100km | ecoinvent | transport, freight train | 0 | input | ecoinvent | transport, freight, aircraft, all distances to generic market for transport, freight, aircraft, unspecified | 0 | input | ecoinvent
Stainless Steel - Satin | metal working, average for steel product manufacturing | .1 | mass | ecoinvent | forging, steel, large open die | 1 | screwMass | ecoinvent | hot rolling, steel | 1 | screwMass | ecoinvent | transport, freight, lorry 3.5-7.5 metric ton, EURO5 | 1 | massBy100km | ecoinvent | transport, freight train | 0 | input | ecoinvent | transport, freight, aircraft, all distances to generic market for transport, freight, aircraft, unspecified | 0 | input | ecoinvent
Steel - Cast | metal working, average for steel product manufacturing | .1 | mass | ecoinvent | forging, steel, large open die | 1 | screwMass | ecoinvent | hot rolling, steel | 1 | screwMass | ecoinvent | transport, freight, lorry 3.5-7.5 metric ton, EURO5 | 1 | massBy100km | ecoinvent | transport, freight train | 0 | input | ecoinvent | transport, freight, aircraft, all distances to generic market for transport, freight, aircraft, unspecified | 0 | input | ecoinvent
Steel - Galvanized | metal working, average for steel product manufacturing | .1 | mass | ecoinvent | forging, steel, large open die | 1 | screwMass | ecoinvent | hot rolling, steel | 1 | screwMass | ecoinvent | transport, freight, lorry 3.5-7.5 metric ton, EURO5 | 1 | massBy100km | ecoinvent | transport, freight train | 0 | input | ecoinvent | transport, freight, aircraft, all distances to generic market for transport, freight, aircraft, unspecified | 0 | input | ecoinvent
Steel - Rough | metal working, average for steel product manufacturing | .1 | mass | ecoinvent | forging, steel, large open die | 1 | screwMass | ecoinvent | hot rolling, steel | 1 | screwMass | ecoinvent | transport, freight, lorry 3.5-7.5 metric ton, EURO5 | 1 | massBy100km | ecoinvent | transport, freight train | 0 | input | ecoinvent | transport, freight, aircraft, all distances to generic market for transport, freight, aircraft, unspecified | 0 | input | ecoinvent
Steel - Satin | metal working, average for steel product manufacturing | .1 | mass | ecoinvent | forging, steel, large open die | 1 | screwMass | ecoinvent | hot rolling, steel | 1 | screwMass | ecoinvent | transport, freight, lorry 3.5-7.5 metric ton, EURO5 | 1 | massBy100km | ecoinvent | transport, freight train | 0 | input | ecoinvent | transport, freight, aircraft, all distances to generic market for transport, freight, aircraft, unspecified | 0 | input | ecoinvent
Titanium - Polished | metal working, average for metal product manufacturing | .1 | mass | ecoinvent | forging, steel, large open die | 1 | screwMass | ecoinvent | hot rolling, steel | 1 | screwMass | ecoinvent | transport, freight, lorry 3.5-7.5 metric ton, EURO5 | 1 | massBy100km | ecoinvent | transport, freight train | 0 | input | ecoinvent | transport, freight, aircraft, all distances to generic market for transport, freight, aircraft, unspecified | 0 | input | ecoinvent
Titanium - Satin | metal working, average for metal product manufacturing | .1 | mass | ecoinvent | forging, steel, large open die | 1 | screwMass | ecoinvent | hot rolling, steel | 1 | screwMass | ecoinvent | transport, freight, lorry 3.5-7.5 metric ton, EURO5 | 1 | massBy100km | ecoinvent | transport, freight train | 0 | input | ecoinvent | transport, freight, aircraft, all distances to generic market for transport, freight, aircraft, unspecified | 0 | input | ecoinvent
Carbon Fiber - Plain | metal working, average for metal product manufacturing | .1 | mass | ecoinvent | forging, steel, large open die | 1 | screwMass | ecoinvent | hot rolling, steel | 1 | screwMass | ecoinvent | transport, freight, lorry 3.5-7.5 metric ton, EURO5 | 1 | massBy100km | ecoinvent | transport, freight train | 0 | input | ecoinvent | transport, freight, aircraft, all distances to generic market for transport, freight, aircraft, unspecified | 0 | input | ecoinvent
Foam - Polystyrene | metal working, average for metal product manufacturing | .1 | mass | ecoinvent | forging, steel, large open die | 1 | screwMass | ecoinvent | hot rolling, steel | 1 | screwMass | ecoinvent | transport, freight, lorry 3.5-7.5 metric ton, EURO5 | 1 | massBy100km | ecoinvent | transport, freight train | 0 | input | ecoinvent | transport, freight, aircraft, all distances to generic market for transport, freight, aircraft, unspecified | 0 | input | ecoinvent
Foam - Polyurethane | metal working, average for metal product manufacturing | .1 | mass | ecoinvent | forging, steel, large open die | 1 | screwMass | ecoinvent | hot rolling, steel | 1 | screwMass | ecoinvent | transport, freight, lorry 3.5-7.5 metric ton, EURO5 | 1 | massBy100km | ecoinvent | transport, freight train | 0 | input | ecoinvent | transport, freight, aircraft, all distances to generic market for transport, freight, aircraft, unspecified | 0 | input | ecoinvent
Rubber - Hard | metal working, average for metal product manufacturing | .1 | mass | ecoinvent | forging, steel, large open die | 1 | screwMass | ecoinvent | hot rolling, steel | 1 | screwMass | ecoinvent | transport, freight, lorry 3.5-7.5 metric ton, EURO5 | 1 | massBy100km | ecoinvent | transport, freight train | 0 | input | ecoinvent | transport, freight, aircraft, all distances to generic market for transport, freight, aircraft, unspecified | 0 | input | ecoinvent
Rubber - Soft | metal working, average for metal product manufacturing | .1 | mass | ecoinvent | forging, steel, large open die | 1 | screwMass | ecoinvent | hot rolling, steel | 1 | screwMass | ecoinvent | transport, freight, lorry 3.5-7.5 metric ton, EURO5 | 1 | massBy100km | ecoinvent | transport, freight train | 0 | input | ecoinvent | transport, freight, aircraft, all distances to generic market for transport, freight, aircraft, unspecified | 0 | input | ecoinvent
Silicone (White) | metal working, average for metal product manufacturing | .1 | mass | ecoinvent | forging, steel, large open die | 1 | screwMass | ecoinvent | hot rolling, steel | 1 | screwMass | ecoinvent | transport, freight, lorry 3.5-7.5 metric ton, EURO5 | 1 | massBy100km | ecoinvent | transport, freight train | 0 | input | ecoinvent | transport, freight, aircraft, all distances to generic market for transport, freight, aircraft, unspecified | 0 | input | ecoinvent
Paint - Enamel Glossy (Black) | metal working, average for steel product manufacturing | .1 | mass | ecoinvent | forging, steel, large open die | 1 | screwMass | ecoinvent | hot rolling, steel | 1 | screwMass | ecoinvent | transport, freight, lorry 3.5-7.5 metric ton, EURO5 | 1 | massBy100km | ecoinvent | transport, freight train | 0 | input | ecoinvent | transport, freight, aircraft, all distances to generic market for transport, freight, aircraft, unspecified | 0 | input | ecoinvent
Paint - Enamel Glossy (Yellow) | metal working, average for steel product manufacturing | .1 | mass | ecoinvent | forging, steel, large open die | 1 | screwMass | ecoinvent | hot rolling, steel | 1 | screwMass | ecoinvent | transport, freight, lorry 3.5-7.5 metric ton, EURO5 | 1 | massBy100km | ecoinvent | transport, freight train | 0 | input | ecoinvent | transport, freight, aircraft, all distances to generic market for transport, freight, aircraft, unspecified | 0 | input | ecoinvent
Paint - Enamel Glossy (Red) | metal working, average for steel product manufacturing | .1 | mass | ecoinvent | forging, steel, large open die | 1 | screwMass | ecoinvent | hot rolling, steel | 1 | screwMass | ecoinvent | transport, freight, lorry 3.5-7.5 metric ton, EURO5 | 1 | massBy100km | ecoinvent | transport, freight train | 0 | input | ecoinvent | transport, freight, aircraft, all distances to generic market for transport, freight, aircraft, unspecified | 0 | input | ecoinvent
Paint - Enamel Glossy (Red) | metal working, average for steel product manufacturing | .1 | mass | ecoinvent | forging, steel, large open die | 1 | screwMass | ecoinvent | hot rolling, steel | 1 | screwMass | ecoinvent | transport, freight, lorry 3.5-7.5 metric ton, EURO5 | 1 | massBy100km | ecoinvent | transport, freight train | 0 | input | ecoinvent | transport, freight, aircraft, all distances to generic market for transport, freight, aircraft, unspecified | 0 | input | ecoinvent
Paint - Enamel Glossy (Grey) | metal working, average for steel product manufacturing | .1 | mass | ecoinvent | forging, steel, large open die | 1 | screwMass | ecoinvent | hot rolling, steel | 1 | screwMass | ecoinvent | transport, freight, lorry 3.5-7.5 metric ton, EURO5 | 1 | massBy100km | ecoinvent | transport, freight train | 0 | input | ecoinvent | transport, freight, aircraft, all distances to generic market for transport, freight, aircraft, unspecified | 0 | input | ecoinvent
Paint - Enamel Glossy (Green) | metal working, average for steel product manufacturing | .1 | mass | ecoinvent | forging, steel, large open die | 1 | screwMass | ecoinvent | hot rolling, steel | 1 | screwMass | ecoinvent | transport, freight, lorry 3.5-7.5 metric ton, EURO5 | 1 | massBy100km | ecoinvent | transport, freight train | 0 | input | ecoinvent | transport, freight, aircraft, all distances to generic market for transport, freight, aircraft, unspecified | 0 | input | ecoinvent
Paint - Enamel Glossy (Dark Grey) | metal working, average for steel product manufacturing | .1 | mass | ecoinvent | forging, steel, large open die | 1 | screwMass | ecoinvent | hot rolling, steel | 1 | screwMass | ecoinvent | transport, freight, lorry 3.5-7.5 metric ton, EURO5 | 1 | massBy100km | ecoinvent | transport, freight train | 0 | input | ecoinvent | transport, freight, aircraft, all distances to generic market for transport, freight, aircraft, unspecified | 0 | input | ecoinvent
Paint - Enamel Glossy (White) | metal working, average for steel product manufacturing | .1 | mass | ecoinvent | forging, steel, large open die | 1 | screwMass | ecoinvent | hot rolling, steel | 1 | screwMass | ecoinvent | transport, freight, lorry 3.5-7.5 metric ton, EURO5 | 1 | massBy100km | ecoinvent | transport, freight train | 0 | input | ecoinvent | transport, freight, aircraft, all distances to generic market for transport, freight, aircraft, unspecified | 0 | input | ecoinvent
Paint - Metallic (Black) | metal working, average for steel product manufacturing | .1 | mass | ecoinvent | forging, steel, large open die | 1 | screwMass | ecoinvent | hot rolling, steel | 1 | screwMass | ecoinvent | transport, freight, lorry 3.5-7.5 metric ton, EURO5 | 1 | massBy100km | ecoinvent | transport, freight train | 0 | input | ecoinvent | transport, freight, aircraft, all distances to generic market for transport, freight, aircraft, unspecified | 0 | input | ecoinvent
Paint - Metallic (Yellow) | metal working, average for steel product manufacturing | .1 | mass | ecoinvent | forging, steel, large open die | 1 | screwMass | ecoinvent | hot rolling, steel | 1 | screwMass | ecoinvent | transport, freight, lorry 3.5-7.5 metric ton, EURO5 | 1 | massBy100km | ecoinvent | transport, freight train | 0 | input | ecoinvent | transport, freight, aircraft, all distances to generic market for transport, freight, aircraft, unspecified | 0 | input | ecoinvent
Paint - Metallic (Silver) | metal working, average for steel product manufacturing | .1 | mass | ecoinvent | forging, steel, large open die | 1 | screwMass | ecoinvent | hot rolling, steel | 1 | screwMass | ecoinvent | transport, freight, lorry 3.5-7.5 metric ton, EURO5 | 1 | massBy100km | ecoinvent | transport, freight train | 0 | input | ecoinvent | transport, freight, aircraft, all distances to generic market for transport, freight, aircraft, unspecified | 0 | input | ecoinvent
Paint - Metallic (Red) | metal working, average for steel product manufacturing | .1 | mass | ecoinvent | forging, steel, large open die | 1 | screwMass | ecoinvent | hot rolling, steel | 1 | screwMass | ecoinvent | transport, freight, lorry 3.5-7.5 metric ton, EURO5 | 1 | massBy100km | ecoinvent | transport, freight train | 0 | input | ecoinvent | transport, freight, aircraft, all distances to generic market for transport, freight, aircraft, unspecified | 0 | input | ecoinvent
Paint - Metallic (Green) | metal working, average for steel product manufacturing | .1 | mass | ecoinvent | forging, steel, large open die | 1 | screwMass | ecoinvent | hot rolling, steel | 1 | screwMass | ecoinvent | transport, freight, lorry 3.5-7.5 metric ton, EURO5 | 1 | massBy100km | ecoinvent | transport, freight train | 0 | input | ecoinvent | transport, freight, aircraft, all distances to generic market for transport, freight, aircraft, unspecified | 0 | input | ecoinvent
Paint - Metallic (Dark Grey) | metal working, average for steel product manufacturing | .1 | mass | ecoinvent | forging, steel, large open die | 1 | screwMass | ecoinvent | hot rolling, steel | 1 | screwMass | ecoinvent | transport, freight, lorry 3.5-7.5 metric ton, EURO5 | 1 | massBy100km | ecoinvent | transport, freight train | 0 | input | ecoinvent | transport, freight, aircraft, all distances to generic market for transport, freight, aircraft, unspecified | 0 | input | ecoinvent
Paint - Metallic (Blue) | metal working, average for steel product manufacturing | .1 | mass | ecoinvent | forging, steel, large open die | 1 | screwMass | ecoinvent | hot rolling, steel | 1 | screwMass | ecoinvent | transport, freight, lorry 3.5-7.5 metric ton, EURO5 | 1 | massBy100km | ecoinvent | transport, freight train | 0 | input | ecoinvent | transport, freight, aircraft, all distances to generic market for transport, freight, aircraft, unspecified | 0 | input | ecoinvent
ABS (White) | metal working, average for metal product manufacturing | .1 | mass | ecoinvent | forging, steel, large open die | 1 | screwMass | ecoinvent | hot rolling, steel | 1 | screwMass | ecoinvent | transport, freight, lorry 3.5-7.5 metric ton, EURO5 | 1 | massBy100km | ecoinvent | transport, freight train | 0 | input | ecoinvent | transport, freight, aircraft, all distances to generic market for transport, freight, aircraft, unspecified | 0 | input | ecoinvent
Nylon 6-6 (White) | metal working, average for metal product manufacturing | .1 | mass | ecoinvent | forging, steel, large open die | 1 | screwMass | ecoinvent | hot rolling, steel | 1 | screwMass | ecoinvent | transport, freight, lorry 3.5-7.5 metric ton, EURO5 | 1 | massBy100km | ecoinvent | transport, freight train | 0 | input | ecoinvent | transport, freight, aircraft, all distances to generic market for transport, freight, aircraft, unspecified | 0 | input | ecoinvent
FR4 | metal working, average for metal product manufacturing | .1 | mass | ecoinvent | forging, steel, large open die | 1 | screwMass | ecoinvent | hot rolling, steel | 1 | screwMass | ecoinvent | transport, freight, lorry 3.5-7.5 metric ton, EURO5 | 1 | massBy100km | ecoinvent | transport, freight train | 0 | input | ecoinvent | transport, freight, aircraft, all distances to generic market for transport, freight, aircraft, unspecified | 0 | input | ecoinvent
Plastic - Glossy (Black) | metal working, average for metal product manufacturing | .1 | mass | ecoinvent | forging, steel, large open die | 1 | screwMass | ecoinvent | hot rolling, steel | 1 | screwMass | ecoinvent | transport, freight, lorry 3.5-7.5 metric ton, EURO5 | 1 | massBy100km | ecoinvent | transport, freight train | 0 | input | ecoinvent | transport, freight, aircraft, all distances to generic market for transport, freight, aircraft, unspecified | 0 | input | ecoinvent
Plastic - Glossy (Yellow) | metal working, average for metal product manufacturing | .1 | mass | ecoinvent | forging, steel, large open die | 1 | screwMass | ecoinvent | hot rolling, steel | 1 | screwMass | ecoinvent | transport, freight, lorry 3.5-7.5 metric ton, EURO5 | 1 | massBy100km | ecoinvent | transport, freight train | 0 | input | ecoinvent | transport, freight, aircraft, all distances to generic market for transport, freight, aircraft, unspecified | 0 | input | ecoinvent
Plastic - Glossy (White) | metal working, average for metal product manufacturing | .1 | mass | ecoinvent | forging, steel, large open die | 1 | screwMass | ecoinvent | hot rolling, steel | 1 | screwMass | ecoinvent | transport, freight, lorry 3.5-7.5 metric ton, EURO5 | 1 | massBy100km | ecoinvent | transport, freight train | 0 | input | ecoinvent | transport, freight, aircraft, all distances to generic market for transport, freight, aircraft, unspecified | 0 | input | ecoinvent
Plastic - Glossy (Red) | metal working, average for metal product manufacturing | .1 | mass | ecoinvent | forging, steel, large open die | 1 | screwMass | ecoinvent | hot rolling, steel | 1 | screwMass | ecoinvent | transport, freight, lorry 3.5-7.5 metric ton, EURO5 | 1 | massBy100km | ecoinvent | transport, freight train | 0 | input | ecoinvent | transport, freight, aircraft, all distances to generic market for transport, freight, aircraft, unspecified | 0 | input | ecoinvent
Plastic - Glossy (Grey) | metal working, average for metal product manufacturing | .1 | mass | ecoinvent | forging, steel, large open die | 1 | screwMass | ecoinvent | hot rolling, steel | 1 | screwMass | ecoinvent | transport, freight, lorry 3.5-7.5 metric ton, EURO5 | 1 | massBy100km | ecoinvent | transport, freight train | 0 | input | ecoinvent | transport, freight, aircraft, all distances to generic market for transport, freight, aircraft, unspecified | 0 | input | ecoinvent
Plastic - Glossy (Green) | metal working, average for metal product manufacturing | .1 | mass | ecoinvent | forging, steel, large open die | 1 | screwMass | ecoinvent | hot rolling, steel | 1 | screwMass | ecoinvent | transport, freight, lorry 3.5-7.5 metric ton, EURO5 | 1 | massBy100km | ecoinvent | transport, freight train | 0 | input | ecoinvent | transport, freight, aircraft, all distances to generic market for transport, freight, aircraft, unspecified | 0 | input | ecoinvent
Plastic - Glossy (Dark Grey) | metal working, average for metal product manufacturing | .1 | mass | ecoinvent | forging, steel, large open die | 1 | screwMass | ecoinvent | hot rolling, steel | 1 | screwMass | ecoinvent | transport, freight, lorry 3.5-7.5 metric ton, EURO5 | 1 | massBy100km | ecoinvent | transport, freight train | 0 | input | ecoinvent | transport, freight, aircraft, all distances to generic market for transport, freight, aircraft, unspecified | 0 | input | ecoinvent
Plastic - Glossy (Blue) | metal working, average for metal product manufacturing | .1 | mass | ecoinvent | forging, steel, large open die | 1 | screwMass | ecoinvent | hot rolling, steel | 1 | screwMass | ecoinvent | transport, freight, lorry 3.5-7.5 metric ton, EURO5 | 1 | massBy100km | ecoinvent | transport, freight train | 0 | input | ecoinvent | transport, freight, aircraft, all distances to generic market for transport, freight, aircraft, unspecified | 0 | input | ecoinvent
Plastic - Matte (Black) | metal working, average for metal product manufacturing | .1 | mass | ecoinvent | forging, steel, large open die | 1 | screwMass | ecoinvent | hot rolling, steel | 1 | screwMass | ecoinvent | transport, freight, lorry 3.5-7.5 metric ton, EURO5 | 1 | massBy100km | ecoinvent | transport, freight train | 0 | input | ecoinvent | transport, freight, aircraft, all distances to generic market for transport, freight, aircraft, unspecified | 0 | input | ecoinvent
Plastic - Matte (Yellow) | metal working, average for metal product manufacturing | .1 | mass | ecoinvent | forging, steel, large open die | 1 | screwMass | ecoinvent | hot rolling, steel | 1 | screwMass | ecoinvent | transport, freight, lorry 3.5-7.5 metric ton, EURO5 | 1 | massBy100km | ecoinvent | transport, freight train | 0 | input | ecoinvent | transport, freight, aircraft, all distances to generic market for transport, freight, aircraft, unspecified | 0 | input | ecoinvent
Plastic - Matte (White) | metal working, average for metal product manufacturing | .1 | mass | ecoinvent | forging, steel, large open die | 1 | screwMass | ecoinvent | hot rolling, steel | 1 | screwMass | ecoinvent | transport, freight, lorry 3.5-7.5 metric ton, EURO5 | 1 | massBy100km | ecoinvent | transport, freight train | 0 | input | ecoinvent | transport, freight, aircraft, all distances to generic market for transport, freight, aircraft, unspecified | 0 | input | ecoinvent
Plastic - Matte (Red) | metal working, average for metal product manufacturing | .1 | mass | ecoinvent | forging, steel, large open die | 1 | screwMass | ecoinvent | hot rolling, steel | 1 | screwMass | ecoinvent | transport, freight, lorry 3.5-7.5 metric ton, EURO5 | 1 | massBy100km | ecoinvent | transport, freight train | 0 | input | ecoinvent | transport, freight, aircraft, all distances to generic market for transport, freight, aircraft, unspecified | 0 | input | ecoinvent
Plastic - Matte (Green) | metal working, average for metal product manufacturing | .1 | mass | ecoinvent | forging, steel, large open die | 1 | screwMass | ecoinvent | hot rolling, steel | 1 | screwMass | ecoinvent | transport, freight, lorry 3.5-7.5 metric ton, EURO5 | 1 | massBy100km | ecoinvent | transport, freight train | 0 | input | ecoinvent | transport, freight, aircraft, all distances to generic market for transport, freight, aircraft, unspecified | 0 | input | ecoinvent
Plastic - Matte (Blue) | metal working, average for metal product manufacturing | .1 | mass | ecoinvent | forging, steel, large open die | 1 | screwMass | ecoinvent | hot rolling, steel | 1 | screwMass | ecoinvent | transport, freight, lorry 3.5-7.5 metric ton, EURO5 | 1 | massBy100km | ecoinvent | transport, freight train | 0 | input | ecoinvent | transport, freight, aircraft, all distances to generic market for transport, freight, aircraft, unspecified | 0 | input | ecoinvent
Plastic - Matte (Gray) | metal working, average for metal product manufacturing | .1 | mass | ecoinvent | forging, steel, large open die | 1 | screwMass | ecoinvent | hot rolling, steel | 1 | screwMass | ecoinvent | transport, freight, lorry 3.5-7.5 metric ton, EURO5 | 1 | massBy100km | ecoinvent | transport, freight train | 0 | input | ecoinvent | transport, freight, aircraft, all distances to generic market for transport, freight, aircraft, unspecified | 0 | input | ecoinvent
Plastic - Translucent Matte (Blue) | metal working, average for metal product manufacturing | .1 | mass | ecoinvent | forging, steel, large open die | 1 | screwMass | ecoinvent | hot rolling, steel | 1 | screwMass | ecoinvent | transport, freight, lorry 3.5-7.5 metric ton, EURO5 | 1 | massBy100km | ecoinvent | transport, freight train | 0 | input | ecoinvent | transport, freight, aircraft, all distances to generic market for transport, freight, aircraft, unspecified | 0 | input | ecoinvent
Plastic - Translucent Matte (Yellow) | metal working, average for metal product manufacturing | .1 | mass | ecoinvent | forging, steel, large open die | 1 | screwMass | ecoinvent | hot rolling, steel | 1 | screwMass | ecoinvent | transport, freight, lorry 3.5-7.5 metric ton, EURO5 | 1 | massBy100km | ecoinvent | transport, freight train | 0 | input | ecoinvent | transport, freight, aircraft, all distances to generic market for transport, freight, aircraft, unspecified | 0 | input | ecoinvent
Plastic - Translucent Matte (White) | metal working, average for metal product manufacturing | .1 | mass | ecoinvent | forging, steel, large open die | 1 | screwMass | ecoinvent | hot rolling, steel | 1 | screwMass | ecoinvent | transport, freight, lorry 3.5-7.5 metric ton, EURO5 | 1 | massBy100km | ecoinvent | transport, freight train | 0 | input | ecoinvent | transport, freight, aircraft, all distances to generic market for transport, freight, aircraft, unspecified | 0 | input | ecoinvent
Plastic - Translucent Matte (Red) | metal working, average for metal product manufacturing | .1 | mass | ecoinvent | forging, steel, large open die | 1 | screwMass | ecoinvent | hot rolling, steel | 1 | screwMass | ecoinvent | transport, freight, lorry 3.5-7.5 metric ton, EURO5 | 1 | massBy100km | ecoinvent | transport, freight train | 0 | input | ecoinvent | transport, freight, aircraft, all distances to generic market for transport, freight, aircraft, unspecified | 0 | input | ecoinvent
Plastic - Translucent Matte (Green) | metal working, average for metal product manufacturing | .1 | mass | ecoinvent | forging, steel, large open die | 1 | screwMass | ecoinvent | hot rolling, steel | 1 | screwMass | ecoinvent | transport, freight, lorry 3.5-7.5 metric ton, EURO5 | 1 | massBy100km | ecoinvent | transport, freight train | 0 | input | ecoinvent | transport, freight, aircraft, all distances to generic market for transport, freight, aircraft, unspecified | 0 | input | ecoinvent
Plastic - Translucent Matte (Gray) | metal working, average for metal product manufacturing | .1 | mass | ecoinvent | forging, steel, large open die | 1 | screwMass | ecoinvent | hot rolling, steel | 1 | screwMass | ecoinvent | transport, freight, lorry 3.5-7.5 metric ton, EURO5 | 1 | massBy100km | ecoinvent | transport, freight train | 0 | input | ecoinvent | transport, freight, aircraft, all distances to generic market for transport, freight, aircraft, unspecified | 0 | input | ecoinvent
Plastic - Translucent Glossy (Yellow) | metal working, average for metal product manufacturing | .1 | mass | ecoinvent | forging, steel, large open die | 1 | screwMass | ecoinvent | hot rolling, steel | 1 | screwMass | ecoinvent | transport, freight, lorry 3.5-7.5 metric ton, EURO5 | 1 | massBy100km | ecoinvent | transport, freight train | 0 | input | ecoinvent | transport, freight, aircraft, all distances to generic market for transport, freight, aircraft, unspecified | 0 | input | ecoinvent
Plastic - Translucent Glossy (White) | metal working, average for metal product manufacturing | .1 | mass | ecoinvent | forging, steel, large open die | 1 | screwMass | ecoinvent | hot rolling, steel | 1 | screwMass | ecoinvent | transport, freight, lorry 3.5-7.5 metric ton, EURO5 | 1 | massBy100km | ecoinvent | transport, freight train | 0 | input | ecoinvent | transport, freight, aircraft, all distances to generic market for transport, freight, aircraft, unspecified | 0 | input | ecoinvent
Plastic - Translucent Glossy (Red) | metal working, average for metal product manufacturing | .1 | mass | ecoinvent | forging, steel, large open die | 1 | screwMass | ecoinvent | hot rolling, steel | 1 | screwMass | ecoinvent | transport, freight, lorry 3.5-7.5 metric ton, EURO5 | 1 | massBy100km | ecoinvent | transport, freight train | 0 | input | ecoinvent | transport, freight, aircraft, all distances to generic market for transport, freight, aircraft, unspecified | 0 | input | ecoinvent
Plastic - Translucent Glossy (Green) | metal working, average for metal product manufacturing | .1 | mass | ecoinvent | forging, steel, large open die | 1 | screwMass | ecoinvent | hot rolling, steel | 1 | screwMass | ecoinvent | transport, freight, lorry 3.5-7.5 metric ton, EURO5 | 1 | massBy100km | ecoinvent | transport, freight train | 0 | input | ecoinvent | transport, freight, aircraft, all distances to generic market for transport, freight, aircraft, unspecified | 0 | input | ecoinvent
Plastic - Translucent Glossy (Gray) | metal working, average for metal product manufacturing | .1 | mass | ecoinvent | forging, steel, large open die | 1 | screwMass | ecoinvent | hot rolling, steel | 1 | screwMass | ecoinvent | transport, freight, lorry 3.5-7.5 metric ton, EURO5 | 1 | massBy100km | ecoinvent | transport, freight train | 0 | input | ecoinvent | transport, freight, aircraft, all distances to generic market for transport, freight, aircraft, unspecified | 0 | input | ecoinvent
Plastic - Translucent Glossy (Blue) | metal working, average for metal product manufacturing | .1 | mass | ecoinvent | forging, steel, large open die | 1 | screwMass | ecoinvent | hot rolling, steel | 1 | screwMass | ecoinvent | transport, freight, lorry 3.5-7.5 metric ton, EURO5 | 1 | massBy100km | ecoinvent | transport, freight train | 0 | input | ecoinvent | transport, freight, aircraft, all distances to generic market for transport, freight, aircraft, unspecified | 0 | input | ecoinvent
Acrylic (Clear) | metal working, average for metal product manufacturing | .1 | mass | ecoinvent | forging, steel, large open die | 1 | screwMass | ecoinvent | hot rolling, steel | 1 | screwMass | ecoinvent | transport, freight, lorry 3.5-7.5 metric ton, EURO5 | 1 | massBy100km | ecoinvent | transport, freight train | 0 | input | ecoinvent | transport, freight, aircraft, all distances to generic market for transport, freight, aircraft, unspecified | 0 | input | ecoinvent
Acrylic (Red) | metal working, average for metal product manufacturing | .1 | mass | ecoinvent | forging, steel, large open die | 1 | screwMass | ecoinvent | hot rolling, steel | 1 | screwMass | ecoinvent | transport, freight, lorry 3.5-7.5 metric ton, EURO5 | 1 | massBy100km | ecoinvent | transport, freight train | 0 | input | ecoinvent | transport, freight, aircraft, all distances to generic market for transport, freight, aircraft, unspecified | 0 | input | ecoinvent
Polycarbonate (Clear) | metal working, average for metal product manufacturing | .1 | mass | ecoinvent | forging, steel, large open die | 1 | screwMass | ecoinvent | hot rolling, steel | 1 | screwMass | ecoinvent | transport, freight, lorry 3.5-7.5 metric ton, EURO5 | 1 | massBy100km | ecoinvent | transport, freight train | 0 | input | ecoinvent | transport, freight, aircraft, all distances to generic market for transport, freight, aircraft, unspecified | 0 | input | ecoinvent
Polycarbonate (Bronze) | metal working, average for metal product manufacturing | .1 | mass | ecoinvent | forging, steel, large open die | 1 | screwMass | ecoinvent | hot rolling, steel | 1 | screwMass | ecoinvent | transport, freight, lorry 3.5-7.5 metric ton, EURO5 | 1 | massBy100km | ecoinvent | transport, freight train | 0 | input | ecoinvent | transport, freight, aircraft, all distances to generic market for transport, freight, aircraft, unspecified | 0 | input | ecoinvent

## weld
material | assembly.handling.process1 | assembly.handling.correction | assembly.handling.reference | assembly.handling.processtype | assembly.joining.process1 | assembly.joining.correction | assembly.joining.reference | assembly.joining.processtype | distribution.logistics.process1 | distribution.logistics.correction | distribution.logistics.reference | distribution.logistics.processtype | distribution.logistics.process2 | distribution.logistics.correction | distribution.logistics.reference | distribution.logistics.processtype | distribution.logistics.process3 | distribution.logistics.correction | distribution.logistics.reference | distribution.logistics.processtype
Aluminium - Anodized Glossy (Blue) | metal working, average for aluminium product manufacturing | .1 | mass | ecoinvent | welding, arc, aluminium | 1 | weldLength | ecoinvent | transport, freight, lorry 3.5-7.5 metric ton, EURO5 | 1 | massBy100km | ecoinvent | transport, freight train | 0 | input | ecoinvent | transport, freight, aircraft, all distances to generic market for transport, freight, aircraft, unspecified | 0 | input | ecoinvent
Aluminium - Anodized Glossy (Grey) | metal working, average for aluminium product manufacturing | .1 | mass | ecoinvent | welding, arc, aluminium | 1 | weldLength | ecoinvent | transport, freight, lorry 3.5-7.5 metric ton, EURO5 | 1 | massBy100km | ecoinvent | transport, freight train | 0 | input | ecoinvent | transport, freight, aircraft, all distances to generic market for transport, freight, aircraft, unspecified | 0 | input | ecoinvent
Aluminium - Anodized Glossy Red) | metal working, average for aluminium product manufacturing | .1 | mass | ecoinvent | welding, arc, aluminium | 1 | weldLength | ecoinvent | transport, freight, lorry 3.5-7.5 metric ton, EURO5 | 1 | massBy100km | ecoinvent | transport, freight train | 0 | input | ecoinvent | transport, freight, aircraft, all distances to generic market for transport, freight, aircraft, unspecified | 0 | input | ecoinvent
Aluminium - Anodized Rough (Blue) | metal working, average for aluminium product manufacturing | .1 | mass | ecoinvent | welding, arc, aluminium | 1 | weldLength | ecoinvent | transport, freight, lorry 3.5-7.5 metric ton, EURO5 | 1 | massBy100km | ecoinvent | transport, freight train | 0 | input | ecoinvent | transport, freight, aircraft, all distances to generic market for transport, freight, aircraft, unspecified | 0 | input | ecoinvent
Aluminium - Anodized Rough (Grey) | metal working, average for aluminium product manufacturing | .1 | mass | ecoinvent | welding, arc, aluminium | 1 | weldLength | ecoinvent | transport, freight, lorry 3.5-7.5 metric ton, EURO5 | 1 | massBy100km | ecoinvent | transport, freight train | 0 | input | ecoinvent | transport, freight, aircraft, all distances to generic market for transport, freight, aircraft, unspecified | 0 | input | ecoinvent
Aluminium - Anodized Rough (Red) | metal working, average for aluminium product manufacturing | .1 | mass | ecoinvent | welding, arc, aluminium | 1 | weldLength | ecoinvent | transport, freight, lorry 3.5-7.5 metric ton, EURO5 | 1 | massBy100km | ecoinvent | transport, freight train | 0 | input | ecoinvent | transport, freight, aircraft, all distances to generic market for transport, freight, aircraft, unspecified | 0 | input | ecoinvent
Aluminium - Bead Blasted | metal working, average for aluminium product manufacturing | .1 | mass | ecoinvent | welding, arc, aluminium | 1 | weldLength | ecoinvent | transport, freight, lorry 3.5-7.5 metric ton, EURO5 | 1 | massBy100km | ecoinvent | transport, freight train | 0 | input | ecoinvent | transport, freight, aircraft, all distances to generic market for transport, freight, aircraft, unspecified | 0 | input | ecoinvent
Aluminium - Polished | metal working, average for aluminium product manufacturing | .1 | mass | ecoinvent | welding, arc, aluminium | 1 | weldLength | ecoinvent | transport, freight, lorry 3.5-7.5 metric ton, EURO5 | 1 | massBy100km | ecoinvent | transport, freight train | 0 | input | ecoinvent | transport, freight, aircraft, all distances to generic market for transport, freight, aircraft, unspecified | 0 | input | ecoinvent
Aluminium - Satin | metal working, average for aluminium product manufacturing | .1 | mass | ecoinvent | welding, arc, aluminium | 1 | weldLength | ecoinvent | transport, freight, lorry 3.5-7.5 metric ton, EURO5 | 1 | massBy100km | ecoinvent | transport, freight train | 0 | input | ecoinvent | transport, freight, aircraft, all distances to generic market for transport, freight, aircraft, unspecified | 0 | input | ecoinvent
Brass - Matte | metal working, average for metal product manufacturing | .1 | mass | ecoinvent | welding, arc, aluminium | 1 | weldLength | ecoinvent | transport, freight, lorry 3.5-7.5 metric ton, EURO5 | 1 | massBy100km | ecoinvent | transport, freight train | 0 | input | ecoinvent | transport, freight, aircraft, all distances to generic market for transport, freight, aircraft, unspecified | 0 | input | ecoinvent
Brass - Polished | metal working, average for metal product manufacturing | .1 | mass | ecoinvent | welding, arc, aluminium | 1 | weldLength | ecoinvent | transport, freight, lorry 3.5-7.5 metric ton, EURO5 | 1 | massBy100km | ecoinvent | transport, freight train | 0 | input | ecoinvent | transport, freight, aircraft, all distances to generic market for transport, freight, aircraft, unspecified | 0 | input | ecoinvent
Chrome | metal working, average for steel product manufacturing | .1 | mass | ecoinvent | welding, gas, steel | 1 | weldLength | ecoinvent | transport, freight, lorry 3.5-7.5 metric ton, EURO5 | 1 | massBy100km | ecoinvent | transport, freight train | 0 | input | ecoinvent | transport, freight, aircraft, all distances to generic market for transport, freight, aircraft, unspecified | 0 | input | ecoinvent
Chrome - Black | metal working, average for steel product manufacturing | .1 | mass | ecoinvent | welding, gas, steel | 1 | weldLength | ecoinvent | transport, freight, lorry 3.5-7.5 metric ton, EURO5 | 1 | massBy100km | ecoinvent | transport, freight train | 0 | input | ecoinvent | transport, freight, aircraft, all distances to generic market for transport, freight, aircraft, unspecified | 0 | input | ecoinvent
Copper - Polished | metal working, average for metal product manufacturing | .1 | mass | ecoinvent | welding, arc, aluminium | 1 | weldLength | ecoinvent | transport, freight, lorry 3.5-7.5 metric ton, EURO5 | 1 | massBy100km | ecoinvent | transport, freight train | 0 | input | ecoinvent | transport, freight, aircraft, all distances to generic market for transport, freight, aircraft, unspecified | 0 | input | ecoinvent
Copper - Raw | metal working, average for metal product manufacturing | .1 | mass | ecoinvent | welding, arc, aluminium | 1 | weldLength | ecoinvent | transport, freight, lorry 3.5-7.5 metric ton, EURO5 | 1 | massBy100km | ecoinvent | transport, freight train | 0 | input | ecoinvent | transport, freight, aircraft, all distances to generic market for transport, freight, aircraft, unspecified | 0 | input | ecoinvent
Gold - Polished | metal working, average for metal product manufacturing | .1 | mass | ecoinvent | welding, arc, aluminium | 1 | weldLength | ecoinvent | transport, freight, lorry 3.5-7.5 metric ton, EURO5 | 1 | massBy100km | ecoinvent | transport, freight train | 0 | input | ecoinvent | transport, freight, aircraft, all distances to generic market for transport, freight, aircraft, unspecified | 0 | input | ecoinvent
Iron - Cast | # | [11 empty] | transport, freight train | 0 | input | ecoinvent | transport, freight, aircraft, all distances to generic market for transport, freight, aircraft, unspecified | 0 | input | ecoinvent
Iron - Polished | metal working, average for metal product manufacturing | .1 | mass | ecoinvent | welding, arc, aluminium | 1 | weldLength | ecoinvent | transport, freight, lorry 3.5-7.5 metric ton, EURO5 | 1 | massBy100km | ecoinvent | transport, freight train | 0 | input | ecoinvent | transport, freight, aircraft, all distances to generic market for transport, freight, aircraft, unspecified | 0 | input | ecoinvent
Lead - Satin | metal working, average for metal product manufacturing | .1 | mass | ecoinvent | welding, arc, aluminium | 1 | weldLength | ecoinvent | transport, freight, lorry 3.5-7.5 metric ton, EURO5 | 1 | massBy100km | ecoinvent | transport, freight train | 0 | input | ecoinvent | transport, freight, aircraft, all distances to generic market for transport, freight, aircraft, unspecified | 0 | input | ecoinvent
Nickel - Polished | metal working, average for metal product manufacturing | .1 | mass | ecoinvent | welding, arc, aluminium | 1 | weldLength | ecoinvent | transport, freight, lorry 3.5-7.5 metric ton, EURO5 | 1 | massBy100km | ecoinvent | transport, freight train | 0 | input | ecoinvent | transport, freight, aircraft, all distances to generic market for transport, freight, aircraft, unspecified | 0 | input | ecoinvent
Nickel - Satin | metal working, average for metal product manufacturing | .1 | mass | ecoinvent | welding, arc, aluminium | 1 | weldLength | ecoinvent | transport, freight, lorry 3.5-7.5 metric ton, EURO5 | 1 | massBy100km | ecoinvent | transport, freight train | 0 | input | ecoinvent | transport, freight, aircraft, all distances to generic market for transport, freight, aircraft, unspecified | 0 | input | ecoinvent
Palladium - Polished | metal working, average for metal product manufacturing | .1 | mass | ecoinvent | welding, arc, aluminium | 1 | weldLength | ecoinvent | transport, freight, lorry 3.5-7.5 metric ton, EURO5 | 1 | massBy100km | ecoinvent | transport, freight train | 0 | input | ecoinvent | transport, freight, aircraft, all distances to generic market for transport, freight, aircraft, unspecified | 0 | input | ecoinvent
Palladium - Satin | metal working, average for metal product manufacturing | .1 | mass | ecoinvent | welding, arc, aluminium | 1 | weldLength | ecoinvent | transport, freight, lorry 3.5-7.5 metric ton, EURO5 | 1 | massBy100km | ecoinvent | transport, freight train | 0 | input | ecoinvent | transport, freight, aircraft, all distances to generic market for transport, freight, aircraft, unspecified | 0 | input | ecoinvent
Platinum - Polished | metal working, average for metal product manufacturing | .1 | mass | ecoinvent | welding, arc, aluminium | 1 | weldLength | ecoinvent | transport, freight, lorry 3.5-7.5 metric ton, EURO5 | 1 | massBy100km | ecoinvent | transport, freight train | 0 | input | ecoinvent | transport, freight, aircraft, all distances to generic market for transport, freight, aircraft, unspecified | 0 | input | ecoinvent
Silver - Polished | metal working, average for metal product manufacturing | .1 | mass | ecoinvent | welding, arc, aluminium | 1 | weldLength | ecoinvent | transport, freight, lorry 3.5-7.5 metric ton, EURO5 | 1 | massBy100km | ecoinvent | transport, freight train | 0 | input | ecoinvent | transport, freight, aircraft, all distances to generic market for transport, freight, aircraft, unspecified | 0 | input | ecoinvent
Stainless Steel - Brushed Linear Long | metal working, average for steel product manufacturing | .1 | mass | ecoinvent | welding, gas, steel | 1 | weldLength | ecoinvent | transport, freight, lorry 3.5-7.5 metric ton, EURO5 | 1 | massBy100km | ecoinvent | transport, freight train | 0 | input | ecoinvent | transport, freight, aircraft, all distances to generic market for transport, freight, aircraft, unspecified | 0 | input | ecoinvent
Stainless Steel - Polished | metal working, average for steel product manufacturing | .1 | mass | ecoinvent | welding, gas, steel | 1 | weldLength | ecoinvent | transport, freight, lorry 3.5-7.5 metric ton, EURO5 | 1 | massBy100km | ecoinvent | transport, freight train | 0 | input | ecoinvent | transport, freight, aircraft, all distances to generic market for transport, freight, aircraft, unspecified | 0 | input | ecoinvent
Stainless Steel - Satin | metal working, average for steel product manufacturing | .1 | mass | ecoinvent | welding, gas, steel | 1 | weldLength | ecoinvent | transport, freight, lorry 3.5-7.5 metric ton, EURO5 | 1 | massBy100km | ecoinvent | transport, freight train | 0 | input | ecoinvent | transport, freight, aircraft, all distances to generic market for transport, freight, aircraft, unspecified | 0 | input | ecoinvent
Steel - Cast | metal working, average for steel product manufacturing | .1 | mass | ecoinvent | welding, gas, steel | 1 | weldLength | ecoinvent | transport, freight, lorry 3.5-7.5 metric ton, EURO5 | 1 | massBy100km | ecoinvent | transport, freight train | 0 | input | ecoinvent | transport, freight, aircraft, all distances to generic market for transport, freight, aircraft, unspecified | 0 | input | ecoinvent
Steel - Galvanized | metal working, average for steel product manufacturing | .1 | mass | ecoinvent | welding, gas, steel | 1 | weldLength | ecoinvent | transport, freight, lorry 3.5-7.5 metric ton, EURO5 | 1 | massBy100km | ecoinvent | transport, freight train | 0 | input | ecoinvent | transport, freight, aircraft, all distances to generic market for transport, freight, aircraft, unspecified | 0 | input | ecoinvent
Steel - Rough | metal working, average for steel product manufacturing | .1 | mass | ecoinvent | welding, gas, steel | 1 | weldLength | ecoinvent | transport, freight, lorry 3.5-7.5 metric ton, EURO5 | 1 | massBy100km | ecoinvent | transport, freight train | 0 | input | ecoinvent | transport, freight, aircraft, all distances to generic market for transport, freight, aircraft, unspecified | 0 | input | ecoinvent
Steel - Satin | metal working, average for steel product manufacturing | .1 | mass | ecoinvent | welding, gas, steel | 1 | weldLength | ecoinvent | transport, freight, lorry 3.5-7.5 metric ton, EURO5 | 1 | massBy100km | ecoinvent | transport, freight train | 0 | input | ecoinvent | transport, freight, aircraft, all distances to generic market for transport, freight, aircraft, unspecified | 0 | input | ecoinvent
Titanium - Polished | metal working, average for metal product manufacturing | .1 | mass | ecoinvent | welding, arc, aluminium | 1 | weldLength | ecoinvent | transport, freight, lorry 3.5-7.5 metric ton, EURO5 | 1 | massBy100km | ecoinvent | transport, freight train | 0 | input | ecoinvent | transport, freight, aircraft, all distances to generic market for transport, freight, aircraft, unspecified | 0 | input | ecoinvent
Titanium - Satin | metal working, average for metal product manufacturing | .1 | mass | ecoinvent | welding, arc, aluminium | 1 | weldLength | ecoinvent | transport, freight, lorry 3.5-7.5 metric ton, EURO5 | 1 | massBy100km | ecoinvent | transport, freight train | 0 | input | ecoinvent | transport, freight, aircraft, all distances to generic market for transport, freight, aircraft, unspecified | 0 | input | ecoinvent
Carbon Fiber - Plain | # | [11 empty] | transport, freight train | 0 | input | ecoinvent | transport, freight, aircraft, all distances to generic market for transport, freight, aircraft, unspecified | 0 | input | ecoinvent
Foam - Polystyrene | # | [11 empty] | transport, freight train | 0 | input | ecoinvent | transport, freight, aircraft, all distances to generic market for transport, freight, aircraft, unspecified | 0 | input | ecoinvent
Foam - Polyurethane | # | [11 empty] | transport, freight train | 0 | input | ecoinvent | transport, freight, aircraft, all distances to generic market for transport, freight, aircraft, unspecified | 0 | input | ecoinvent
Rubber - Hard | # | [11 empty] | transport, freight train | 0 | input | ecoinvent | transport, freight, aircraft, all distances to generic market for transport, freight, aircraft, unspecified | 0 | input | ecoinvent
Rubber - Soft | # | [11 empty] | transport, freight train | 0 | input | ecoinvent | transport, freight, aircraft, all distances to generic market for transport, freight, aircraft, unspecified | 0 | input | ecoinvent
Silicone (White) | # | [11 empty] | transport, freight train | 0 | input | ecoinvent | transport, freight, aircraft, all distances to generic market for transport, freight, aircraft, unspecified | 0 | input | ecoinvent
Paint - Enamel Glossy (Black) | metal working, average for steel product manufacturing | .1 | mass | ecoinvent | welding, gas, steel | 1 | weldLength | ecoinvent | transport, freight, lorry 3.5-7.5 metric ton, EURO5 | 1 | massBy100km | ecoinvent | transport, freight train | 0 | input | ecoinvent | transport, freight, aircraft, all distances to generic market for transport, freight, aircraft, unspecified | 0 | input | ecoinvent
Paint - Enamel Glossy (Yellow) | metal working, average for steel product manufacturing | .1 | mass | ecoinvent | welding, gas, steel | 1 | weldLength | ecoinvent | transport, freight, lorry 3.5-7.5 metric ton, EURO5 | 1 | massBy100km | ecoinvent | transport, freight train | 0 | input | ecoinvent | transport, freight, aircraft, all distances to generic market for transport, freight, aircraft, unspecified | 0 | input | ecoinvent
Paint - Enamel Glossy (Red) | metal working, average for steel product manufacturing | .1 | mass | ecoinvent | welding, gas, steel | 1 | weldLength | ecoinvent | transport, freight, lorry 3.5-7.5 metric ton, EURO5 | 1 | massBy100km | ecoinvent | transport, freight train | 0 | input | ecoinvent | transport, freight, aircraft, all distances to generic market for transport, freight, aircraft, unspecified | 0 | input | ecoinvent
Paint - Enamel Glossy (Red) | metal working, average for steel product manufacturing | .1 | mass | ecoinvent | welding, gas, steel | 1 | weldLength | ecoinvent | transport, freight, lorry 3.5-7.5 metric ton, EURO5 | 1 | massBy100km | ecoinvent | transport, freight train | 0 | input | ecoinvent | transport, freight, aircraft, all distances to generic market for transport, freight, aircraft, unspecified | 0 | input | ecoinvent
Paint - Enamel Glossy (Grey) | metal working, average for steel product manufacturing | .1 | mass | ecoinvent | welding, gas, steel | 1 | weldLength | ecoinvent | transport, freight, lorry 3.5-7.5 metric ton, EURO5 | 1 | massBy100km | ecoinvent | transport, freight train | 0 | input | ecoinvent | transport, freight, aircraft, all distances to generic market for transport, freight, aircraft, unspecified | 0 | input | ecoinvent
Paint - Enamel Glossy (Green) | metal working, average for steel product manufacturing | .1 | mass | ecoinvent | welding, gas, steel | 1 | weldLength | ecoinvent | transport, freight, lorry 3.5-7.5 metric ton, EURO5 | 1 | massBy100km | ecoinvent | transport, freight train | 0 | input | ecoinvent | transport, freight, aircraft, all distances to generic market for transport, freight, aircraft, unspecified | 0 | input | ecoinvent
Paint - Enamel Glossy (Dark Grey) | metal working, average for steel product manufacturing | .1 | mass | ecoinvent | welding, gas, steel | 1 | weldLength | ecoinvent | transport, freight, lorry 3.5-7.5 metric ton, EURO5 | 1 | massBy100km | ecoinvent | transport, freight train | 0 | input | ecoinvent | transport, freight, aircraft, all distances to generic market for transport, freight, aircraft, unspecified | 0 | input | ecoinvent
Paint - Enamel Glossy (White) | metal working, average for steel product manufacturing | .1 | mass | ecoinvent | welding, gas, steel | 1 | weldLength | ecoinvent | transport, freight, lorry 3.5-7.5 metric ton, EURO5 | 1 | massBy100km | ecoinvent | transport, freight train | 0 | input | ecoinvent | transport, freight, aircraft, all distances to generic market for transport, freight, aircraft, unspecified | 0 | input | ecoinvent
Paint - Metallic (Black) | metal working, average for steel product manufacturing | .1 | mass | ecoinvent | welding, gas, steel | 1 | weldLength | ecoinvent | transport, freight, lorry 3.5-7.5 metric ton, EURO5 | 1 | massBy100km | ecoinvent | transport, freight train | 0 | input | ecoinvent | transport, freight, aircraft, all distances to generic market for transport, freight, aircraft, unspecified | 0 | input | ecoinvent
Paint - Metallic (Yellow) | metal working, average for steel product manufacturing | .1 | mass | ecoinvent | welding, gas, steel | 1 | weldLength | ecoinvent | transport, freight, lorry 3.5-7.5 metric ton, EURO5 | 1 | massBy100km | ecoinvent | transport, freight train | 0 | input | ecoinvent | transport, freight, aircraft, all distances to generic market for transport, freight, aircraft, unspecified | 0 | input | ecoinvent
Paint - Metallic (Silver) | metal working, average for steel product manufacturing | .1 | mass | ecoinvent | welding, gas, steel | 1 | weldLength | ecoinvent | transport, freight, lorry 3.5-7.5 metric ton, EURO5 | 1 | massBy100km | ecoinvent | transport, freight train | 0 | input | ecoinvent | transport, freight, aircraft, all distances to generic market for transport, freight, aircraft, unspecified | 0 | input | ecoinvent
Paint - Metallic (Red) | metal working, average for steel product manufacturing | .1 | mass | ecoinvent | welding, gas, steel | 1 | weldLength | ecoinvent | transport, freight, lorry 3.5-7.5 metric ton, EURO5 | 1 | massBy100km | ecoinvent | transport, freight train | 0 | input | ecoinvent | transport, freight, aircraft, all distances to generic market for transport, freight, aircraft, unspecified | 0 | input | ecoinvent
Paint - Metallic (Green) | metal working, average for steel product manufacturing | .1 | mass | ecoinvent | welding, gas, steel | 1 | weldLength | ecoinvent | transport, freight, lorry 3.5-7.5 metric ton, EURO5 | 1 | massBy100km | ecoinvent | transport, freight train | 0 | input | ecoinvent | transport, freight, aircraft, all distances to generic market for transport, freight, aircraft, unspecified | 0 | input | ecoinvent
Paint - Metallic (Dark Grey) | metal working, average for steel product manufacturing | .1 | mass | ecoinvent | welding, gas, steel | 1 | weldLength | ecoinvent | transport, freight, lorry 3.5-7.5 metric ton, EURO5 | 1 | massBy100km | ecoinvent | transport, freight train | 0 | input | ecoinvent | transport, freight, aircraft, all distances to generic market for transport, freight, aircraft, unspecified | 0 | input | ecoinvent
Paint - Metallic (Blue) | metal working, average for steel product manufacturing | .1 | mass | ecoinvent | welding, gas, steel | 1 | weldLength | ecoinvent | transport, freight, lorry 3.5-7.5 metric ton, EURO5 | 1 | massBy100km | ecoinvent | transport, freight train | 0 | input | ecoinvent | transport, freight, aircraft, all distances to generic market for transport, freight, aircraft, unspecified | 0 | input | ecoinvent
ABS (White) | # | [11 empty] | transport, freight train | 0 | input | ecoinvent | transport, freight, aircraft, all distances to generic market for transport, freight, aircraft, unspecified | 0 | input | ecoinvent
Nylon 6-6 (White) | # | [11 empty] | transport, freight train | 0 | input | ecoinvent | transport, freight, aircraft, all distances to generic market for transport, freight, aircraft, unspecified | 0 | input | ecoinvent
FR4 | # | [11 empty] | transport, freight train | 0 | input | ecoinvent | transport, freight, aircraft, all distances to generic market for transport, freight, aircraft, unspecified | 0 | input | ecoinvent
Plastic - Glossy (Black) | # | [11 empty] | transport, freight train | 0 | input | ecoinvent | transport, freight, aircraft, all distances to generic market for transport, freight, aircraft, unspecified | 0 | input | ecoinvent
Plastic - Glossy (Yellow) | # | [11 empty] | transport, freight train | 0 | input | ecoinvent | transport, freight, aircraft, all distances to generic market for transport, freight, aircraft, unspecified | 0 | input | ecoinvent
Plastic - Glossy (White) | # | [11 empty] | transport, freight train | 0 | input | ecoinvent | transport, freight, aircraft, all distances to generic market for transport, freight, aircraft, unspecified | 0 | input | ecoinvent
Plastic - Glossy (Red) | # | [11 empty] | transport, freight train | 0 | input | ecoinvent | transport, freight, aircraft, all distances to generic market for transport, freight, aircraft, unspecified | 0 | input | ecoinvent
Plastic - Glossy (Grey) | # | [11 empty] | transport, freight train | 0 | input | ecoinvent | transport, freight, aircraft, all distances to generic market for transport, freight, aircraft, unspecified | 0 | input | ecoinvent
Plastic - Glossy (Green) | # | [11 empty] | transport, freight train | 0 | input | ecoinvent | transport, freight, aircraft, all distances to generic market for transport, freight, aircraft, unspecified | 0 | input | ecoinvent
Plastic - Glossy (Dark Grey) | # | [11 empty] | transport, freight train | 0 | input | ecoinvent | transport, freight, aircraft, all distances to generic market for transport, freight, aircraft, unspecified | 0 | input | ecoinvent
Plastic - Glossy (Blue) | # | [11 empty] | transport, freight train | 0 | input | ecoinvent | transport, freight, aircraft, all distances to generic market for transport, freight, aircraft, unspecified | 0 | input | ecoinvent
Plastic - Matte (Black) | # | [11 empty] | transport, freight train | 0 | input | ecoinvent | transport, freight, aircraft, all distances to generic market for transport, freight, aircraft, unspecified | 0 | input | ecoinvent
Plastic - Matte (Yellow) | # | [11 empty] | transport, freight train | 0 | input | ecoinvent | transport, freight, aircraft, all distances to generic market for transport, freight, aircraft, unspecified | 0 | input | ecoinvent
Plastic - Matte (White) | # | [11 empty] | transport, freight train | 0 | input | ecoinvent | transport, freight, aircraft, all distances to generic market for transport, freight, aircraft, unspecified | 0 | input | ecoinvent
Plastic - Matte (Red) | # | [11 empty] | transport, freight train | 0 | input | ecoinvent | transport, freight, aircraft, all distances to generic market for transport, freight, aircraft, unspecified | 0 | input | ecoinvent
Plastic - Matte (Green) | # | [11 empty] | transport, freight train | 0 | input | ecoinvent | transport, freight, aircraft, all distances to generic market for transport, freight, aircraft, unspecified | 0 | input | ecoinvent
Plastic - Matte (Blue) | # | [11 empty] | transport, freight train | 0 | input | ecoinvent | transport, freight, aircraft, all distances to generic market for transport, freight, aircraft, unspecified | 0 | input | ecoinvent
Plastic - Matte (Gray) | # | [11 empty] | transport, freight train | 0 | input | ecoinvent | transport, freight, aircraft, all distances to generic market for transport, freight, aircraft, unspecified | 0 | input | ecoinvent
Plastic - Translucent Matte (Blue) | # | [11 empty] | transport, freight train | 0 | input | ecoinvent | transport, freight, aircraft, all distances to generic market for transport, freight, aircraft, unspecified | 0 | input | ecoinvent
Plastic - Translucent Matte (Yellow) | # | [11 empty] | transport, freight train | 0 | input | ecoinvent | transport, freight, aircraft, all distances to generic market for transport, freight, aircraft, unspecified | 0 | input | ecoinvent
Plastic - Translucent Matte (White) | # | [11 empty] | transport, freight train | 0 | input | ecoinvent | transport, freight, aircraft, all distances to generic market for transport, freight, aircraft, unspecified | 0 | input | ecoinvent
Plastic - Translucent Matte (Red) | # | [11 empty] | transport, freight train | 0 | input | ecoinvent | transport, freight, aircraft, all distances to generic market for transport, freight, aircraft, unspecified | 0 | input | ecoinvent
Plastic - Translucent Matte (Green) | # | [11 empty] | transport, freight train | 0 | input | ecoinvent | transport, freight, aircraft, all distances to generic market for transport, freight, aircraft, unspecified | 0 | input | ecoinvent
Plastic - Translucent Matte (Gray) | # | [11 empty] | transport, freight train | 0 | input | ecoinvent | transport, freight, aircraft, all distances to generic market for transport, freight, aircraft, unspecified | 0 | input | ecoinvent
Plastic - Translucent Glossy (Yellow) | # | [11 empty] | transport, freight train | 0 | input | ecoinvent | transport, freight, aircraft, all distances to generic market for transport, freight, aircraft, unspecified | 0 | input | ecoinvent
Plastic - Translucent Glossy (White) | # | [11 empty] | transport, freight train | 0 | input | ecoinvent | transport, freight, aircraft, all distances to generic market for transport, freight, aircraft, unspecified | 0 | input | ecoinvent
Plastic - Translucent Glossy (Red) | # | [11 empty] | transport, freight train | 0 | input | ecoinvent | transport, freight, aircraft, all distances to generic market for transport, freight, aircraft, unspecified | 0 | input | ecoinvent
Plastic - Translucent Glossy (Green) | # | [11 empty] | transport, freight train | 0 | input | ecoinvent | transport, freight, aircraft, all distances to generic market for transport, freight, aircraft, unspecified | 0 | input | ecoinvent
Plastic - Translucent Glossy (Gray) | # | [11 empty] | transport, freight train | 0 | input | ecoinvent | transport, freight, aircraft, all distances to generic market for transport, freight, aircraft, unspecified | 0 | input | ecoinvent
Plastic - Translucent Glossy (Blue) | # | [11 empty] | transport, freight train | 0 | input | ecoinvent | transport, freight, aircraft, all distances to generic market for transport, freight, aircraft, unspecified | 0 | input | ecoinvent
Acrylic (Clear) | # | [11 empty] | transport, freight train | 0 | input | ecoinvent | transport, freight, aircraft, all distances to generic market for transport, freight, aircraft, unspecified | 0 | input | ecoinvent
Acrylic (Red) | # | [11 empty] | transport, freight train | 0 | input | ecoinvent | transport, freight, aircraft, all distances to generic market for transport, freight, aircraft, unspecified | 0 | input | ecoinvent
Polycarbonate (Clear) | # | [11 empty] | transport, freight train | 0 | input | ecoinvent | transport, freight, aircraft, all distances to generic market for transport, freight, aircraft, unspecified | 0 | input | ecoinvent
Polycarbonate (Bronze) | # | [11 empty] | transport, freight train | 0 | input | ecoinvent | transport, freight, aircraft, all distances to generic market for transport, freight, aircraft, unspecified | 0 | input | ecoinvent

## adhesive
material | assembly.handling.process1 | assembly.handling.correction | assembly.handling.reference | assembly.handling.processtype | assembly.joining.process1 | assembly.joining.correction | assembly.joining.reference | assembly.joining.processtype | distribution.logistics.process1 | distribution.logistics.correction | distribution.logistics.reference | distribution.logistics.processtype | distribution.logistics.process2 | distribution.logistics.correction | distribution.logistics.reference | distribution.logistics.processtype | distribution.logistics.process3 | distribution.logistics.correction | distribution.logistics.reference | distribution.logistics.processtype
Aluminium - Anodized Glossy (Blue) | metal working, average for aluminium product manufacturing | .1 | mass | ecoinvent | adhesive production, for metal | 1 | adhesiveMass | ecoinvent | transport, freight, lorry 3.5-7.5 metric ton, EURO5 | 1 | massBy100km | ecoinvent | transport, freight train | 0 | input | ecoinvent | transport, freight, aircraft, all distances to generic market for transport, freight, aircraft, unspecified | 0 | input | ecoinvent
Aluminium - Anodized Glossy (Grey) | metal working, average for aluminium product manufacturing | .1 | mass | ecoinvent | adhesive production, for metal | 1 | adhesiveMass | ecoinvent | transport, freight, lorry 3.5-7.5 metric ton, EURO5 | 1 | massBy100km | ecoinvent | transport, freight train | 0 | input | ecoinvent | transport, freight, aircraft, all distances to generic market for transport, freight, aircraft, unspecified | 0 | input | ecoinvent
Aluminium - Anodized Glossy Red) | metal working, average for aluminium product manufacturing | .1 | mass | ecoinvent | adhesive production, for metal | 1 | adhesiveMass | ecoinvent | transport, freight, lorry 3.5-7.5 metric ton, EURO5 | 1 | massBy100km | ecoinvent | transport, freight train | 0 | input | ecoinvent | transport, freight, aircraft, all distances to generic market for transport, freight, aircraft, unspecified | 0 | input | ecoinvent
Aluminium - Anodized Rough (Blue) | metal working, average for aluminium product manufacturing | .1 | mass | ecoinvent | adhesive production, for metal | 1 | adhesiveMass | ecoinvent | transport, freight, lorry 3.5-7.5 metric ton, EURO5 | 1 | massBy100km | ecoinvent | transport, freight train | 0 | input | ecoinvent | transport, freight, aircraft, all distances to generic market for transport, freight, aircraft, unspecified | 0 | input | ecoinvent
Aluminium - Anodized Rough (Grey) | metal working, average for aluminium product manufacturing | .1 | mass | ecoinvent | adhesive production, for metal | 1 | adhesiveMass | ecoinvent | transport, freight, lorry 3.5-7.5 metric ton, EURO5 | 1 | massBy100km | ecoinvent | transport, freight train | 0 | input | ecoinvent | transport, freight, aircraft, all distances to generic market for transport, freight, aircraft, unspecified | 0 | input | ecoinvent
Aluminium - Anodized Rough (Red) | metal working, average for aluminium product manufacturing | .1 | mass | ecoinvent | adhesive production, for metal | 1 | adhesiveMass | ecoinvent | transport, freight, lorry 3.5-7.5 metric ton, EURO5 | 1 | massBy100km | ecoinvent | transport, freight train | 0 | input | ecoinvent | transport, freight, aircraft, all distances to generic market for transport, freight, aircraft, unspecified | 0 | input | ecoinvent
Aluminium - Bead Blasted | metal working, average for aluminium product manufacturing | .1 | mass | ecoinvent | adhesive production, for metal | 1 | adhesiveMass | ecoinvent | transport, freight, lorry 3.5-7.5 metric ton, EURO5 | 1 | massBy100km | ecoinvent | transport, freight train | 0 | input | ecoinvent | transport, freight, aircraft, all distances to generic market for transport, freight, aircraft, unspecified | 0 | input | ecoinvent
Aluminium - Polished | metal working, average for aluminium product manufacturing | .1 | mass | ecoinvent | adhesive production, for metal | 1 | adhesiveMass | ecoinvent | transport, freight, lorry 3.5-7.5 metric ton, EURO5 | 1 | massBy100km | ecoinvent | transport, freight train | 0 | input | ecoinvent | transport, freight, aircraft, all distances to generic market for transport, freight, aircraft, unspecified | 0 | input | ecoinvent
Aluminium - Satin | metal working, average for aluminium product manufacturing | .1 | mass | ecoinvent | adhesive production, for metal | 1 | adhesiveMass | ecoinvent | transport, freight, lorry 3.5-7.5 metric ton, EURO5 | 1 | massBy100km | ecoinvent | transport, freight train | 0 | input | ecoinvent | transport, freight, aircraft, all distances to generic market for transport, freight, aircraft, unspecified | 0 | input | ecoinvent
Brass - Matte | metal working, average for metal product manufacturing | .1 | mass | ecoinvent | adhesive production, for metal | 1 | adhesiveMass | ecoinvent | transport, freight, lorry 3.5-7.5 metric ton, EURO5 | 1 | massBy100km | ecoinvent | transport, freight train | 0 | input | ecoinvent | transport, freight, aircraft, all distances to generic market for transport, freight, aircraft, unspecified | 0 | input | ecoinvent
Brass - Polished | metal working, average for metal product manufacturing | .1 | mass | ecoinvent | adhesive production, for metal | 1 | adhesiveMass | ecoinvent | transport, freight, lorry 3.5-7.5 metric ton, EURO5 | 1 | massBy100km | ecoinvent | transport, freight train | 0 | input | ecoinvent | transport, freight, aircraft, all distances to generic market for transport, freight, aircraft, unspecified | 0 | input | ecoinvent
Chrome | metal working, average for steel product manufacturing | .1 | mass | ecoinvent | adhesive production, for metal | 1 | adhesiveMass | ecoinvent | transport, freight, lorry 3.5-7.5 metric ton, EURO5 | 1 | massBy100km | ecoinvent | transport, freight train | 0 | input | ecoinvent | transport, freight, aircraft, all distances to generic market for transport, freight, aircraft, unspecified | 0 | input | ecoinvent
Chrome - Black | metal working, average for steel product manufacturing | .1 | mass | ecoinvent | adhesive production, for metal | 1 | adhesiveMass | ecoinvent | transport, freight, lorry 3.5-7.5 metric ton, EURO5 | 1 | massBy100km | ecoinvent | transport, freight train | 0 | input | ecoinvent | transport, freight, aircraft, all distances to generic market for transport, freight, aircraft, unspecified | 0 | input | ecoinvent
Copper - Polished | metal working, average for metal product manufacturing | .1 | mass | ecoinvent | adhesive production, for metal | 1 | adhesiveMass | ecoinvent | transport, freight, lorry 3.5-7.5 metric ton, EURO5 | 1 | massBy100km | ecoinvent | transport, freight train | 0 | input | ecoinvent | transport, freight, aircraft, all distances to generic market for transport, freight, aircraft, unspecified | 0 | input | ecoinvent
Copper - Raw | metal working, average for metal product manufacturing | .1 | mass | ecoinvent | adhesive production, for metal | 1 | adhesiveMass | ecoinvent | transport, freight, lorry 3.5-7.5 metric ton, EURO5 | 1 | massBy100km | ecoinvent | transport, freight train | 0 | input | ecoinvent | transport, freight, aircraft, all distances to generic market for transport, freight, aircraft, unspecified | 0 | input | ecoinvent
Gold - Polished | metal working, average for metal product manufacturing | .1 | mass | ecoinvent | adhesive production, for metal | 1 | adhesiveMass | ecoinvent | transport, freight, lorry 3.5-7.5 metric ton, EURO5 | 1 | massBy100km | ecoinvent | transport, freight train | 0 | input | ecoinvent | transport, freight, aircraft, all distances to generic market for transport, freight, aircraft, unspecified | 0 | input | ecoinvent
Iron - Cast | metal working, average for metal product manufacturing | .1 | mass | ecoinvent | adhesive production, for metal | 1 | adhesiveMass | ecoinvent | transport, freight, lorry 3.5-7.5 metric ton, EURO5 | 1 | massBy100km | ecoinvent | transport, freight train | 0 | input | ecoinvent | transport, freight, aircraft, all distances to generic market for transport, freight, aircraft, unspecified | 0 | input | ecoinvent
Iron - Polished | metal working, average for metal product manufacturing | .1 | mass | ecoinvent | adhesive production, for metal | 1 | adhesiveMass | ecoinvent | transport, freight, lorry 3.5-7.5 metric ton, EURO5 | 1 | massBy100km | ecoinvent | transport, freight train | 0 | input | ecoinvent | transport, freight, aircraft, all distances to generic market for transport, freight, aircraft, unspecified | 0 | input | ecoinvent
Lead - Satin | metal working, average for metal product manufacturing | .1 | mass | ecoinvent | adhesive production, for metal | 1 | adhesiveMass | ecoinvent | transport, freight, lorry 3.5-7.5 metric ton, EURO5 | 1 | massBy100km | ecoinvent | transport, freight train | 0 | input | ecoinvent | transport, freight, aircraft, all distances to generic market for transport, freight, aircraft, unspecified | 0 | input | ecoinvent
Nickel - Polished | metal working, average for metal product manufacturing | .1 | mass | ecoinvent | adhesive production, for metal | 1 | adhesiveMass | ecoinvent | transport, freight, lorry 3.5-7.5 metric ton, EURO5 | 1 | massBy100km | ecoinvent | transport, freight train | 0 | input | ecoinvent | transport, freight, aircraft, all distances to generic market for transport, freight, aircraft, unspecified | 0 | input | ecoinvent
Nickel - Satin | metal working, average for metal product manufacturing | .1 | mass | ecoinvent | adhesive production, for metal | 1 | adhesiveMass | ecoinvent | transport, freight, lorry 3.5-7.5 metric ton, EURO5 | 1 | massBy100km | ecoinvent | transport, freight train | 0 | input | ecoinvent | transport, freight, aircraft, all distances to generic market for transport, freight, aircraft, unspecified | 0 | input | ecoinvent
Palladium - Polished | metal working, average for metal product manufacturing | .1 | mass | ecoinvent | adhesive production, for metal | 1 | adhesiveMass | ecoinvent | transport, freight, lorry 3.5-7.5 metric ton, EURO5 | 1 | massBy100km | ecoinvent | transport, freight train | 0 | input | ecoinvent | transport, freight, aircraft, all distances to generic market for transport, freight, aircraft, unspecified | 0 | input | ecoinvent
Palladium - Satin | metal working, average for metal product manufacturing | .1 | mass | ecoinvent | adhesive production, for metal | 1 | adhesiveMass | ecoinvent | transport, freight, lorry 3.5-7.5 metric ton, EURO5 | 1 | massBy100km | ecoinvent | transport, freight train | 0 | input | ecoinvent | transport, freight, aircraft, all distances to generic market for transport, freight, aircraft, unspecified | 0 | input | ecoinvent
Platinum - Polished | metal working, average for metal product manufacturing | .1 | mass | ecoinvent | adhesive production, for metal | 1 | adhesiveMass | ecoinvent | transport, freight, lorry 3.5-7.5 metric ton, EURO5 | 1 | massBy100km | ecoinvent | transport, freight train | 0 | input | ecoinvent | transport, freight, aircraft, all distances to generic market for transport, freight, aircraft, unspecified | 0 | input | ecoinvent
Silver - Polished | metal working, average for metal product manufacturing | .1 | mass | ecoinvent | adhesive production, for metal | 1 | adhesiveMass | ecoinvent | transport, freight, lorry 3.5-7.5 metric ton, EURO5 | 1 | massBy100km | ecoinvent | transport, freight train | 0 | input | ecoinvent | transport, freight, aircraft, all distances to generic market for transport, freight, aircraft, unspecified | 0 | input | ecoinvent
Stainless Steel - Brushed Linear Long | metal working, average for steel product manufacturing | .1 | mass | ecoinvent | adhesive production, for metal | 1 | adhesiveMass | ecoinvent | transport, freight, lorry 3.5-7.5 metric ton, EURO5 | 1 | massBy100km | ecoinvent | transport, freight train | 0 | input | ecoinvent | transport, freight, aircraft, all distances to generic market for transport, freight, aircraft, unspecified | 0 | input | ecoinvent
Stainless Steel - Polished | metal working, average for steel product manufacturing | .1 | mass | ecoinvent | adhesive production, for metal | 1 | adhesiveMass | ecoinvent | transport, freight, lorry 3.5-7.5 metric ton, EURO5 | 1 | massBy100km | ecoinvent | transport, freight train | 0 | input | ecoinvent | transport, freight, aircraft, all distances to generic market for transport, freight, aircraft, unspecified | 0 | input | ecoinvent
Stainless Steel - Satin | metal working, average for steel product manufacturing | .1 | mass | ecoinvent | adhesive production, for metal | 1 | adhesiveMass | ecoinvent | transport, freight, lorry 3.5-7.5 metric ton, EURO5 | 1 | massBy100km | ecoinvent | transport, freight train | 0 | input | ecoinvent | transport, freight, aircraft, all distances to generic market for transport, freight, aircraft, unspecified | 0 | input | ecoinvent
Steel - Cast | metal working, average for steel product manufacturing | .1 | mass | ecoinvent | adhesive production, for metal | 1 | adhesiveMass | ecoinvent | transport, freight, lorry 3.5-7.5 metric ton, EURO5 | 1 | massBy100km | ecoinvent | transport, freight train | 0 | input | ecoinvent | transport, freight, aircraft, all distances to generic market for transport, freight, aircraft, unspecified | 0 | input | ecoinvent
Steel - Galvanized | metal working, average for steel product manufacturing | .1 | mass | ecoinvent | adhesive production, for metal | 1 | adhesiveMass | ecoinvent | transport, freight, lorry 3.5-7.5 metric ton, EURO5 | 1 | massBy100km | ecoinvent | transport, freight train | 0 | input | ecoinvent | transport, freight, aircraft, all distances to generic market for transport, freight, aircraft, unspecified | 0 | input | ecoinvent
Steel - Rough | metal working, average for steel product manufacturing | .1 | mass | ecoinvent | adhesive production, for metal | 1 | adhesiveMass | ecoinvent | transport, freight, lorry 3.5-7.5 metric ton, EURO5 | 1 | massBy100km | ecoinvent | transport, freight train | 0 | input | ecoinvent | transport, freight, aircraft, all distances to generic market for transport, freight, aircraft, unspecified | 0 | input | ecoinvent
Steel - Satin | metal working, average for steel product manufacturing | .1 | mass | ecoinvent | adhesive production, for metal | 1 | adhesiveMass | ecoinvent | transport, freight, lorry 3.5-7.5 metric ton, EURO5 | 1 | massBy100km | ecoinvent | transport, freight train | 0 | input | ecoinvent | transport, freight, aircraft, all distances to generic market for transport, freight, aircraft, unspecified | 0 | input | ecoinvent
Titanium - Polished | metal working, average for metal product manufacturing | .1 | mass | ecoinvent | adhesive production, for metal | 1 | adhesiveMass | ecoinvent | transport, freight, lorry 3.5-7.5 metric ton, EURO5 | 1 | massBy100km | ecoinvent | transport, freight train | 0 | input | ecoinvent | transport, freight, aircraft, all distances to generic market for transport, freight, aircraft, unspecified | 0 | input | ecoinvent
Titanium - Satin | metal working, average for metal product manufacturing | .1 | mass | ecoinvent | adhesive production, for metal | 1 | adhesiveMass | ecoinvent | transport, freight, lorry 3.5-7.5 metric ton, EURO5 | 1 | massBy100km | ecoinvent | transport, freight train | 0 | input | ecoinvent | transport, freight, aircraft, all distances to generic market for transport, freight, aircraft, unspecified | 0 | input | ecoinvent
Carbon Fiber - Plain | metal working, average for metal product manufacturing | .1 | mass | ecoinvent | adhesive production, for metal | 1 | adhesiveMass | ecoinvent | transport, freight, lorry 3.5-7.5 metric ton, EURO5 | 1 | massBy100km | ecoinvent | transport, freight train | 0 | input | ecoinvent | transport, freight, aircraft, all distances to generic market for transport, freight, aircraft, unspecified | 0 | input | ecoinvent
Foam - Polystyrene | metal working, average for metal product manufacturing | .1 | mass | ecoinvent | adhesive production, for metal | 1 | adhesiveMass | ecoinvent | transport, freight, lorry 3.5-7.5 metric ton, EURO5 | 1 | massBy100km | ecoinvent | transport, freight train | 0 | input | ecoinvent | transport, freight, aircraft, all distances to generic market for transport, freight, aircraft, unspecified | 0 | input | ecoinvent
Foam - Polyurethane | metal working, average for metal product manufacturing | .1 | mass | ecoinvent | adhesive production, for metal | 1 | adhesiveMass | ecoinvent | transport, freight, lorry 3.5-7.5 metric ton, EURO5 | 1 | massBy100km | ecoinvent | transport, freight train | 0 | input | ecoinvent | transport, freight, aircraft, all distances to generic market for transport, freight, aircraft, unspecified | 0 | input | ecoinvent
Rubber - Hard | metal working, average for metal product manufacturing | .1 | mass | ecoinvent | adhesive production, for metal | 1 | adhesiveMass | ecoinvent | transport, freight, lorry 3.5-7.5 metric ton, EURO5 | 1 | massBy100km | ecoinvent | transport, freight train | 0 | input | ecoinvent | transport, freight, aircraft, all distances to generic market for transport, freight, aircraft, unspecified | 0 | input | ecoinvent
Rubber - Soft | metal working, average for metal product manufacturing | .1 | mass | ecoinvent | adhesive production, for metal | 1 | adhesiveMass | ecoinvent | transport, freight, lorry 3.5-7.5 metric ton, EURO5 | 1 | massBy100km | ecoinvent | transport, freight train | 0 | input | ecoinvent | transport, freight, aircraft, all distances to generic market for transport, freight, aircraft, unspecified | 0 | input | ecoinvent
Silicone (White) | metal working, average for metal product manufacturing | .1 | mass | ecoinvent | adhesive production, for metal | 1 | adhesiveMass | ecoinvent | transport, freight, lorry 3.5-7.5 metric ton, EURO5 | 1 | massBy100km | ecoinvent | transport, freight train | 0 | input | ecoinvent | transport, freight, aircraft, all distances to generic market for transport, freight, aircraft, unspecified | 0 | input | ecoinvent
Paint - Enamel Glossy (Black) | metal working, average for steel product manufacturing | .1 | mass | ecoinvent | adhesive production, for metal | 1 | adhesiveMass | ecoinvent | transport, freight, lorry 3.5-7.5 metric ton, EURO5 | 1 | massBy100km | ecoinvent | transport, freight train | 0 | input | ecoinvent | transport, freight, aircraft, all distances to generic market for transport, freight, aircraft, unspecified | 0 | input | ecoinvent
Paint - Enamel Glossy (Yellow) | metal working, average for steel product manufacturing | .1 | mass | ecoinvent | adhesive production, for metal | 1 | adhesiveMass | ecoinvent | transport, freight, lorry 3.5-7.5 metric ton, EURO5 | 1 | massBy100km | ecoinvent | transport, freight train | 0 | input | ecoinvent | transport, freight, aircraft, all distances to generic market for transport, freight, aircraft, unspecified | 0 | input | ecoinvent
Paint - Enamel Glossy (Red) | metal working, average for steel product manufacturing | .1 | mass | ecoinvent | adhesive production, for metal | 1 | adhesiveMass | ecoinvent | transport, freight, lorry 3.5-7.5 metric ton, EURO5 | 1 | massBy100km | ecoinvent | transport, freight train | 0 | input | ecoinvent | transport, freight, aircraft, all distances to generic market for transport, freight, aircraft, unspecified | 0 | input | ecoinvent
Paint - Enamel Glossy (Red) | metal working, average for steel product manufacturing | .1 | mass | ecoinvent | adhesive production, for metal | 1 | adhesiveMass | ecoinvent | transport, freight, lorry 3.5-7.5 metric ton, EURO5 | 1 | massBy100km | ecoinvent | transport, freight train | 0 | input | ecoinvent | transport, freight, aircraft, all distances to generic market for transport, freight, aircraft, unspecified | 0 | input | ecoinvent
Paint - Enamel Glossy (Grey) | metal working, average for steel product manufacturing | .1 | mass | ecoinvent | adhesive production, for metal | 1 | adhesiveMass | ecoinvent | transport, freight, lorry 3.5-7.5 metric ton, EURO5 | 1 | massBy100km | ecoinvent | transport, freight train | 0 | input | ecoinvent | transport, freight, aircraft, all distances to generic market for transport, freight, aircraft, unspecified | 0 | input | ecoinvent
Paint - Enamel Glossy (Green) | metal working, average for steel product manufacturing | .1 | mass | ecoinvent | adhesive production, for metal | 1 | adhesiveMass | ecoinvent | transport, freight, lorry 3.5-7.5 metric ton, EURO5 | 1 | massBy100km | ecoinvent | transport, freight train | 0 | input | ecoinvent | transport, freight, aircraft, all distances to generic market for transport, freight, aircraft, unspecified | 0 | input | ecoinvent
Paint - Enamel Glossy (Dark Grey) | metal working, average for steel product manufacturing | .1 | mass | ecoinvent | adhesive production, for metal | 1 | adhesiveMass | ecoinvent | transport, freight, lorry 3.5-7.5 metric ton, EURO5 | 1 | massBy100km | ecoinvent | transport, freight train | 0 | input | ecoinvent | transport, freight, aircraft, all distances to generic market for transport, freight, aircraft, unspecified | 0 | input | ecoinvent
Paint - Enamel Glossy (White) | metal working, average for steel product manufacturing | .1 | mass | ecoinvent | adhesive production, for metal | 1 | adhesiveMass | ecoinvent | transport, freight, lorry 3.5-7.5 metric ton, EURO5 | 1 | massBy100km | ecoinvent | transport, freight train | 0 | input | ecoinvent | transport, freight, aircraft, all distances to generic market for transport, freight, aircraft, unspecified | 0 | input | ecoinvent
Paint - Metallic (Black) | metal working, average for steel product manufacturing | .1 | mass | ecoinvent | adhesive production, for metal | 1 | adhesiveMass | ecoinvent | transport, freight, lorry 3.5-7.5 metric ton, EURO5 | 1 | massBy100km | ecoinvent | transport, freight train | 0 | input | ecoinvent | transport, freight, aircraft, all distances to generic market for transport, freight, aircraft, unspecified | 0 | input | ecoinvent
Paint - Metallic (Yellow) | metal working, average for steel product manufacturing | .1 | mass | ecoinvent | adhesive production, for metal | 1 | adhesiveMass | ecoinvent | transport, freight, lorry 3.5-7.5 metric ton, EURO5 | 1 | massBy100km | ecoinvent | transport, freight train | 0 | input | ecoinvent | transport, freight, aircraft, all distances to generic market for transport, freight, aircraft, unspecified | 0 | input | ecoinvent
Paint - Metallic (Silver) | metal working, average for steel product manufacturing | .1 | mass | ecoinvent | adhesive production, for metal | 1 | adhesiveMass | ecoinvent | transport, freight, lorry 3.5-7.5 metric ton, EURO5 | 1 | massBy100km | ecoinvent | transport, freight train | 0 | input | ecoinvent | transport, freight, aircraft, all distances to generic market for transport, freight, aircraft, unspecified | 0 | input | ecoinvent
Paint - Metallic (Red) | metal working, average for steel product manufacturing | .1 | mass | ecoinvent | adhesive production, for metal | 1 | adhesiveMass | ecoinvent | transport, freight, lorry 3.5-7.5 metric ton, EURO5 | 1 | massBy100km | ecoinvent | transport, freight train | 0 | input | ecoinvent | transport, freight, aircraft, all distances to generic market for transport, freight, aircraft, unspecified | 0 | input | ecoinvent
Paint - Metallic (Green) | metal working, average for steel product manufacturing | .1 | mass | ecoinvent | adhesive production, for metal | 1 | adhesiveMass | ecoinvent | transport, freight, lorry 3.5-7.5 metric ton, EURO5 | 1 | massBy100km | ecoinvent | transport, freight train | 0 | input | ecoinvent | transport, freight, aircraft, all distances to generic market for transport, freight, aircraft, unspecified | 0 | input | ecoinvent
Paint - Metallic (Dark Grey) | metal working, average for steel product manufacturing | .1 | mass | ecoinvent | adhesive production, for metal | 1 | adhesiveMass | ecoinvent | transport, freight, lorry 3.5-7.5 metric ton, EURO5 | 1 | massBy100km | ecoinvent | transport, freight train | 0 | input | ecoinvent | transport, freight, aircraft, all distances to generic market for transport, freight, aircraft, unspecified | 0 | input | ecoinvent
Paint - Metallic (Blue) | metal working, average for steel product manufacturing | .1 | mass | ecoinvent | adhesive production, for metal | 1 | adhesiveMass | ecoinvent | transport, freight, lorry 3.5-7.5 metric ton, EURO5 | 1 | massBy100km | ecoinvent | transport, freight train | 0 | input | ecoinvent | transport, freight, aircraft, all distances to generic market for transport, freight, aircraft, unspecified | 0 | input | ecoinvent
ABS (White) | metal working, average for metal product manufacturing | .1 | mass | ecoinvent | adhesive production, for metal | 1 | adhesiveMass | ecoinvent | transport, freight, lorry 3.5-7.5 metric ton, EURO5 | 1 | massBy100km | ecoinvent | transport, freight train | 0 | input | ecoinvent | transport, freight, aircraft, all distances to generic market for transport, freight, aircraft, unspecified | 0 | input | ecoinvent
Nylon 6-6 (White) | metal working, average for metal product manufacturing | .1 | mass | ecoinvent | adhesive production, for metal | 1 | adhesiveMass | ecoinvent | transport, freight, lorry 3.5-7.5 metric ton, EURO5 | 1 | massBy100km | ecoinvent | transport, freight train | 0 | input | ecoinvent | transport, freight, aircraft, all distances to generic market for transport, freight, aircraft, unspecified | 0 | input | ecoinvent
FR4 | metal working, average for metal product manufacturing | .1 | mass | ecoinvent | adhesive production, for metal | 1 | adhesiveMass | ecoinvent | transport, freight, lorry 3.5-7.5 metric ton, EURO5 | 1 | massBy100km | ecoinvent | transport, freight train | 0 | input | ecoinvent | transport, freight, aircraft, all distances to generic market for transport, freight, aircraft, unspecified | 0 | input | ecoinvent
Plastic - Glossy (Black) | metal working, average for metal product manufacturing | .1 | mass | ecoinvent | adhesive production, for metal | 1 | adhesiveMass | ecoinvent | transport, freight, lorry 3.5-7.5 metric ton, EURO5 | 1 | massBy100km | ecoinvent | transport, freight train | 0 | input | ecoinvent | transport, freight, aircraft, all distances to generic market for transport, freight, aircraft, unspecified | 0 | input | ecoinvent
Plastic - Glossy (Yellow) | metal working, average for metal product manufacturing | .1 | mass | ecoinvent | adhesive production, for metal | 1 | adhesiveMass | ecoinvent | transport, freight, lorry 3.5-7.5 metric ton, EURO5 | 1 | massBy100km | ecoinvent | transport, freight train | 0 | input | ecoinvent | transport, freight, aircraft, all distances to generic market for transport, freight, aircraft, unspecified | 0 | input | ecoinvent
Plastic - Glossy (White) | metal working, average for metal product manufacturing | .1 | mass | ecoinvent | adhesive production, for metal | 1 | adhesiveMass | ecoinvent | transport, freight, lorry 3.5-7.5 metric ton, EURO5 | 1 | massBy100km | ecoinvent | transport, freight train | 0 | input | ecoinvent | transport, freight, aircraft, all distances to generic market for transport, freight, aircraft, unspecified | 0 | input | ecoinvent
Plastic - Glossy (Red) | metal working, average for metal product manufacturing | .1 | mass | ecoinvent | adhesive production, for metal | 1 | adhesiveMass | ecoinvent | transport, freight, lorry 3.5-7.5 metric ton, EURO5 | 1 | massBy100km | ecoinvent | transport, freight train | 0 | input | ecoinvent | transport, freight, aircraft, all distances to generic market for transport, freight, aircraft, unspecified | 0 | input | ecoinvent
Plastic - Glossy (Grey) | metal working, average for metal product manufacturing | .1 | mass | ecoinvent | adhesive production, for metal | 1 | adhesiveMass | ecoinvent | transport, freight, lorry 3.5-7.5 metric ton, EURO5 | 1 | massBy100km | ecoinvent | transport, freight train | 0 | input | ecoinvent | transport, freight, aircraft, all distances to generic market for transport, freight, aircraft, unspecified | 0 | input | ecoinvent
Plastic - Glossy (Green) | metal working, average for metal product manufacturing | .1 | mass | ecoinvent | adhesive production, for metal | 1 | adhesiveMass | ecoinvent | transport, freight, lorry 3.5-7.5 metric ton, EURO5 | 1 | massBy100km | ecoinvent | transport, freight train | 0 | input | ecoinvent | transport, freight, aircraft, all distances to generic market for transport, freight, aircraft, unspecified | 0 | input | ecoinvent
Plastic - Glossy (Dark Grey) | metal working, average for metal product manufacturing | .1 | mass | ecoinvent | adhesive production, for metal | 1 | adhesiveMass | ecoinvent | transport, freight, lorry 3.5-7.5 metric ton, EURO5 | 1 | massBy100km | ecoinvent | transport, freight train | 0 | input | ecoinvent | transport, freight, aircraft, all distances to generic market for transport, freight, aircraft, unspecified | 0 | input | ecoinvent
Plastic - Glossy (Blue) | metal working, average for metal product manufacturing | .1 | mass | ecoinvent | adhesive production, for metal | 1 | adhesiveMass | ecoinvent | transport, freight, lorry 3.5-7.5 metric ton, EURO5 | 1 | massBy100km | ecoinvent | transport, freight train | 0 | input | ecoinvent | transport, freight, aircraft, all distances to generic market for transport, freight, aircraft, unspecified | 0 | input | ecoinvent
Plastic - Matte (Black) | metal working, average for metal product manufacturing | .1 | mass | ecoinvent | adhesive production, for metal | 1 | adhesiveMass | ecoinvent | transport, freight, lorry 3.5-7.5 metric ton, EURO5 | 1 | massBy100km | ecoinvent | transport, freight train | 0 | input | ecoinvent | transport, freight, aircraft, all distances to generic market for transport, freight, aircraft, unspecified | 0 | input | ecoinvent
Plastic - Matte (Yellow) | metal working, average for metal product manufacturing | .1 | mass | ecoinvent | adhesive production, for metal | 1 | adhesiveMass | ecoinvent | transport, freight, lorry 3.5-7.5 metric ton, EURO5 | 1 | massBy100km | ecoinvent | transport, freight train | 0 | input | ecoinvent | transport, freight, aircraft, all distances to generic market for transport, freight, aircraft, unspecified | 0 | input | ecoinvent
Plastic - Matte (White) | metal working, average for metal product manufacturing | .1 | mass | ecoinvent | adhesive production, for metal | 1 | adhesiveMass | ecoinvent | transport, freight, lorry 3.5-7.5 metric ton, EURO5 | 1 | massBy100km | ecoinvent | transport, freight train | 0 | input | ecoinvent | transport, freight, aircraft, all distances to generic market for transport, freight, aircraft, unspecified | 0 | input | ecoinvent
Plastic - Matte (Red) | metal working, average for metal product manufacturing | .1 | mass | ecoinvent | adhesive production, for metal | 1 | adhesiveMass | ecoinvent | transport, freight, lorry 3.5-7.5 metric ton, EURO5 | 1 | massBy100km | ecoinvent | transport, freight train | 0 | input | ecoinvent | transport, freight, aircraft, all distances to generic market for transport, freight, aircraft, unspecified | 0 | input | ecoinvent
Plastic - Matte (Green) | metal working, average for metal product manufacturing | .1 | mass | ecoinvent | adhesive production, for metal | 1 | adhesiveMass | ecoinvent | transport, freight, lorry 3.5-7.5 metric ton, EURO5 | 1 | massBy100km | ecoinvent | transport, freight train | 0 | input | ecoinvent | transport, freight, aircraft, all distances to generic market for transport, freight, aircraft, unspecified | 0 | input | ecoinvent
Plastic - Matte (Blue) | metal working, average for metal product manufacturing | .1 | mass | ecoinvent | adhesive production, for metal | 1 | adhesiveMass | ecoinvent | transport, freight, lorry 3.5-7.5 metric ton, EURO5 | 1 | massBy100km | ecoinvent | transport, freight train | 0 | input | ecoinvent | transport, freight, aircraft, all distances to generic market for transport, freight, aircraft, unspecified | 0 | input | ecoinvent
Plastic - Matte (Gray) | metal working, average for metal product manufacturing | .1 | mass | ecoinvent | adhesive production, for metal | 1 | adhesiveMass | ecoinvent | transport, freight, lorry 3.5-7.5 metric ton, EURO5 | 1 | massBy100km | ecoinvent | transport, freight train | 0 | input | ecoinvent | transport, freight, aircraft, all distances to generic market for transport, freight, aircraft, unspecified | 0 | input | ecoinvent
Plastic - Translucent Matte (Blue) | metal working, average for metal product manufacturing | .1 | mass | ecoinvent | adhesive production, for metal | 1 | adhesiveMass | ecoinvent | transport, freight, lorry 3.5-7.5 metric ton, EURO5 | 1 | massBy100km | ecoinvent | transport, freight train | 0 | input | ecoinvent | transport, freight, aircraft, all distances to generic market for transport, freight, aircraft, unspecified | 0 | input | ecoinvent
Plastic - Translucent Matte (Yellow) | metal working, average for metal product manufacturing | .1 | mass | ecoinvent | adhesive production, for metal | 1 | adhesiveMass | ecoinvent | transport, freight, lorry 3.5-7.5 metric ton, EURO5 | 1 | massBy100km | ecoinvent | transport, freight train | 0 | input | ecoinvent | transport, freight, aircraft, all distances to generic market for transport, freight, aircraft, unspecified | 0 | input | ecoinvent
Plastic - Translucent Matte (White) | metal working, average for metal product manufacturing | .1 | mass | ecoinvent | adhesive production, for metal | 1 | adhesiveMass | ecoinvent | transport, freight, lorry 3.5-7.5 metric ton, EURO5 | 1 | massBy100km | ecoinvent | transport, freight train | 0 | input | ecoinvent | transport, freight, aircraft, all distances to generic market for transport, freight, aircraft, unspecified | 0 | input | ecoinvent
Plastic - Translucent Matte (Red) | metal working, average for metal product manufacturing | .1 | mass | ecoinvent | adhesive production, for metal | 1 | adhesiveMass | ecoinvent | transport, freight, lorry 3.5-7.5 metric ton, EURO5 | 1 | massBy100km | ecoinvent | transport, freight train | 0 | input | ecoinvent | transport, freight, aircraft, all distances to generic market for transport, freight, aircraft, unspecified | 0 | input | ecoinvent
Plastic - Translucent Matte (Green) | metal working, average for metal product manufacturing | .1 | mass | ecoinvent | adhesive production, for metal | 1 | adhesiveMass | ecoinvent | transport, freight, lorry 3.5-7.5 metric ton, EURO5 | 1 | massBy100km | ecoinvent | transport, freight train | 0 | input | ecoinvent | transport, freight, aircraft, all distances to generic market for transport, freight, aircraft, unspecified | 0 | input | ecoinvent
Plastic - Translucent Matte (Gray) | metal working, average for metal product manufacturing | .1 | mass | ecoinvent | adhesive production, for metal | 1 | adhesiveMass | ecoinvent | transport, freight, lorry 3.5-7.5 metric ton, EURO5 | 1 | massBy100km | ecoinvent | transport, freight train | 0 | input | ecoinvent | transport, freight, aircraft, all distances to generic market for transport, freight, aircraft, unspecified | 0 | input | ecoinvent
Plastic - Translucent Glossy (Yellow) | metal working, average for metal product manufacturing | .1 | mass | ecoinvent | adhesive production, for metal | 1 | adhesiveMass | ecoinvent | transport, freight, lorry 3.5-7.5 metric ton, EURO5 | 1 | massBy100km | ecoinvent | transport, freight train | 0 | input | ecoinvent | transport, freight, aircraft, all distances to generic market for transport, freight, aircraft, unspecified | 0 | input | ecoinvent
Plastic - Translucent Glossy (White) | metal working, average for metal product manufacturing | .1 | mass | ecoinvent | adhesive production, for metal | 1 | adhesiveMass | ecoinvent | transport, freight, lorry 3.5-7.5 metric ton, EURO5 | 1 | massBy100km | ecoinvent | transport, freight train | 0 | input | ecoinvent | transport, freight, aircraft, all distances to generic market for transport, freight, aircraft, unspecified | 0 | input | ecoinvent
Plastic - Translucent Glossy (Red) | metal working, average for metal product manufacturing | .1 | mass | ecoinvent | adhesive production, for metal | 1 | adhesiveMass | ecoinvent | transport, freight, lorry 3.5-7.5 metric ton, EURO5 | 1 | massBy100km | ecoinvent | transport, freight train | 0 | input | ecoinvent | transport, freight, aircraft, all distances to generic market for transport, freight, aircraft, unspecified | 0 | input | ecoinvent
Plastic - Translucent Glossy (Green) | metal working, average for metal product manufacturing | .1 | mass | ecoinvent | adhesive production, for metal | 1 | adhesiveMass | ecoinvent | transport, freight, lorry 3.5-7.5 metric ton, EURO5 | 1 | massBy100km | ecoinvent | transport, freight train | 0 | input | ecoinvent | transport, freight, aircraft, all distances to generic market for transport, freight, aircraft, unspecified | 0 | input | ecoinvent
Plastic - Translucent Glossy (Gray) | metal working, average for metal product manufacturing | .1 | mass | ecoinvent | adhesive production, for metal | 1 | adhesiveMass | ecoinvent | transport, freight, lorry 3.5-7.5 metric ton, EURO5 | 1 | massBy100km | ecoinvent | transport, freight train | 0 | input | ecoinvent | transport, freight, aircraft, all distances to generic market for transport, freight, aircraft, unspecified | 0 | input | ecoinvent
Plastic - Translucent Glossy (Blue) | metal working, average for metal product manufacturing | .1 | mass | ecoinvent | adhesive production, for metal | 1 | adhesiveMass | ecoinvent | transport, freight, lorry 3.5-7.5 metric ton, EURO5 | 1 | massBy100km | ecoinvent | transport, freight train | 0 | input | ecoinvent | transport, freight, aircraft, all distances to generic market for transport, freight, aircraft, unspecified | 0 | input | ecoinvent
Acrylic (Clear) | metal working, average for metal product manufacturing | .1 | mass | ecoinvent | adhesive production, for metal | 1 | adhesiveMass | ecoinvent | transport, freight, lorry 3.5-7.5 metric ton, EURO5 | 1 | massBy100km | ecoinvent | transport, freight train | 0 | input | ecoinvent | transport, freight, aircraft, all distances to generic market for transport, freight, aircraft, unspecified | 0 | input | ecoinvent
Acrylic (Red) | metal working, average for metal product manufacturing | .1 | mass | ecoinvent | adhesive production, for metal | 1 | adhesiveMass | ecoinvent | transport, freight, lorry 3.5-7.5 metric ton, EURO5 | 1 | massBy100km | ecoinvent | transport, freight train | 0 | input | ecoinvent | transport, freight, aircraft, all distances to generic market for transport, freight, aircraft, unspecified | 0 | input | ecoinvent
Polycarbonate (Clear) | metal working, average for metal product manufacturing | .1 | mass | ecoinvent | adhesive production, for metal | 1 | adhesiveMass | ecoinvent | transport, freight, lorry 3.5-7.5 metric ton, EURO5 | 1 | massBy100km | ecoinvent | transport, freight train | 0 | input | ecoinvent | transport, freight, aircraft, all distances to generic market for transport, freight, aircraft, unspecified | 0 | input | ecoinvent
Polycarbonate (Bronze) | metal working, average for metal product manufacturing | .1 | mass | ecoinvent | adhesive production, for metal | 1 | adhesiveMass | ecoinvent | transport, freight, lorry 3.5-7.5 metric ton, EURO5 | 1 | massBy100km | ecoinvent | transport, freight train | 0 | input | ecoinvent | transport, freight, aircraft, all distances to generic market for transport, freight, aircraft, unspecified | 0 | input | ecoinvent