## Tabelle1
volume | density | paintMass | lifespan | screwMass | weldLength | adhesiveMass | massRemovedMilling | massRemovedTurning | recycling | remanufacturing | refurbishment | use
compare alternative materials | compare alternative materials | avoide hazardous substances and materials | enable replacement of wear parts | compare alternative mounts | compare alternative mounts | compare alternative mounts | compare alternative production processes | compare alternative production processes | ensure easy cleaning | ensure easy and nondestructive cleaning | ensure easy and nondestructive cleaning | carry out structural optimization and lightweight design
compare alternative production processes | compare alternative production processes | investigate alternative coatings and materials | separate functionality |  |  |  | compare alternative materials | compare alternative materials | simplify examination and distinction | simplify examination and distinction | simplify examination and distinction | use of low impact, renewable energy sources
carry out structural optimization | consider functional integration |  | modularise product architecture | [5 empty] | assure nondestructive, easy, clear and safe disassembly | facilitate reconditioning (material allowances, fixtures, measuring aids) | facilitate reconditioning (material allowances, fixtures, measuring aids) | avoid hazadous consumables and auxiliary materials
consider functional integration | avoid hazardous substances and materials |  | increase material durability | [5 empty] | use standardized components and processes | enable reassambly with manual tools | enable reassambly with manual tools | consider technological eco-efficient alternatives
avoid hazardous substances and materials | [8 empty] | modularise product architecture | indicate wear | indicate wear
[10 empty] | assure nondestructive, easy, clear and safe disassembly | assure nondestructive, easy, clear and safe disassembly
[10 empty] | use standardized components and processes | use standardized components and processes
[10 empty] | modularise product architecture | modularise product architecture